## Products
Part Number | Part Name | Part Indicator | Description | Portfolio | Product Brand | Product Series | Product Type | Government Funding | Status
7705125 |  | Variant | Omni Indoor Antenna Clamp 1 |  |  |  | Clamp set
7814722 |  | Variant | Pole Mounting kit for Stadium Antennas |  |  |  | Accessory
7847185 |  | Variant | Omni Absorber ground plane to improve VSWR on metal ceilings |  |  |  | Cover
7850475 |  | Variant | Omni Absorber ground plane to improve VSWR on metal ceilings (this product was designed to match the CMAX-OMF7-43-UWI53 and CMAX-OUS antennas) |  |  |  | Cover
7640449-01 | SR 8/POI | Variant | ION® Active Intelligent Point of Interface Subrack with Guide Rails |  | ION® |  | Point of interface subrack
7163441-00 |  | Variant | AIMOS Additional Repeating License (per network element) |  |  |  | License key
7163445-00 |  | Variant | AIMOS SNMP Alarm Forwarding |  |  |  | License key
7566603-00 |  | Variant | AIMOS Scheduler |  |  |  | License key
7564517-00 |  | Variant | AIMOS Software Update |  |  |  | Infrastructure operations software
7611540-00 |  | Variant | AIMOS Automatic ODBC Export |  |  |  | Infrastructure operations software
7621865-00 |  | Variant | AIMOS Charts and Reporting |  |  |  | License key
7715695-00 |  | Variant | AIMOS V3 Subscription |  |  |  | Infrastructure operations software
7768707-00 |  | Variant | AIMOS Basic Software V3 |  |  |  | Infrastructure operations software |  | Discontinued
7768707-03 |  | Variant | AIMOS Basic Software V3.3 |  |  |  | Infrastructure operations software
7768860-00 |  | Variant | AIMOS OSM Virtual Server |  |  |  | Software
7768862-00 |  | Variant | AIMOS Web Client |  |  |  | License key
7513152-26 |  | Variant | AIMOS Basic Software V2.80.2 |  |  |  | Infrastructure operations software |  | Discontinued
TFLN4004/4 |  | Variant | ION®-B Series Master Optical Transceiver, 380–960 MHz |  | ION®-B |  | Master optical transceiver
TPRN64 |  | Variant | ION®-B Series Subrack, dc |  | ION®-B |  | Subrack
7640681-01 |  | Variant | ION® Power Distribution Unit |  | ION® |  | Power distribution unit
TFAH-ES70/80-37 |  | Variant | ION®-B Series High Power Remote Unit for LMR 700 and LMR 800 Band High Power Applications |  | ION®-B |  | Remote unit
TFAH-ES70/80/50-37 |  | Variant | ION®-B Series High Power Remote Unit for LMR 700, LMR 800 and UHF Band High Power Applications |  | ION®-B |  | Remote unit
7773877-0002 |  | Variant | ION-M4 U DC AI 380-385 390-395 High Power Remote Unit for TETRA Applications |  | ION®-M |  | Remote unit
42396A-17 |  | Variant | ION Bracket for Passive Device |  |  |  | Bracket kit
7637444-01 |  | Variant | ION® Series Power Supply Unit, 100–240 Vac, 850 W |  | ION® |  | Power supply
7640450-00 |  | Variant | ION® Alarm Cable for Active Intelligent Point of Interface, 0.7 m inter-subrack connection |  | ION® |  | Alarm cable
7681202 |  | Variant | ION® Series Power Supply Unit and Cable Kit, -40 to -70 Vdc, 850 W |  | ION® |  | Power supply
7672754-00 |  | Variant | ION® Interface Card Blindcover |  | ION® |  | Cover
7693969 |  | Variant | ION® Power Supply Distribution Unit, Vdc Adapter Kit |  | ION® |  | Power supply
7708015 |  | Variant | ION® Mains Block Kit, Vac |  | ION® |  | Block kit
7708035 |  | Variant | ION® Mains Block Kit, Vdc for PSDU |  | ION® |  | Block kit
7633228-02 | CAT | Variant | ERA® Copper Transport Card |  | ERA® |  | Card |  | Discontinued
7642125-00 | SUI | Variant | ERA® System User Interface Card |  | ERA® |  | Card
7818453 | Optical Multiplexer, 4 channels | Variant | CWDM Fiber Optical Module, Mux, 1350-1410 nm, LC/PC, 4 channels |  |  | LGX | CWDM module
7818454 | Optical Demultiplexer, 4 channels | Variant | CWDM Fiber Optical Module, Demux, 1350-1410 nm, LC/PC, 4 channels |  |  | LGX | CWDM module
7830281 | CWDM Add/Drop Multiplexer, 1271-1291 nm | Variant | CWDM Fiber Optical Module, Add/Drop Multiplexer, 1271-1291 nm, LC/PC, 2 channels |  |  | LGX | CWDM module
7818457 | Optical Demultiplexer, 8 channels | Variant | CWDM Fiber Optical Module, Demux, 1270-1410 nm, LC/PC, 8 channels |  |  | LGX | CWDM module
7830345 | CWDM Add/Drop Multiplexer, 1471-1491 nm | Variant | CWDM Fiber Optical Module, Add/Drop Multiplexer, 1471-1491 nm, LC/PC, 2 channels |  |  | LGX | CWDM module
7830347 | CWDM Add/Drop Multiplexer, 1511-1531 nm | Variant | CWDM Fiber Optical Module, Add/Drop Multiplexer, 1511-1531 nm, LC/PC, 2 channels |  |  | LGX | CWDM module
7830349 | CWDM Add/Drop Multiplexer, 1551-1571 nm | Variant | CWDM Fiber Optical Module, Add/Drop Multiplexer, 1551-1571 nm, LC/PC, 2 channels |  |  | LGX | CWDM module
7633229-05 | RFD | Variant | ERA® RF Donor Card |  | ERA® |  | Card
7841277-00 | RFD HB | Variant | ERA® RF Donor Card High Band |  | ERA® |  | Card
A7818454 | Optical Demultiplexer, 4 channels | Variant | CWDM Fiber Optical Module, Demux, 1350-1410 nm, LC/PC, 4 channels |  |  | LGX | CWDM module
A7818479 | Optical Demultiplexer, 18 channels | Variant | CWDM Fiber Optical Module, Demux, 1270-1610 nm, LC/PC, 18 channels |  |  | LGX | CWDM module
A7818455 | Optical Multiplexer, 8 channels | Variant | CWDM Fiber Optical Module, Mux, 1270-1410 nm, LC/PC, 8 channels |  |  | LGX | CWDM module
A7818457 | Optical Demultiplexer, 8 channels | Variant | CWDM Fiber Optical Module, Demux, 1270-1410 nm, LC/PC, 8 channels |  |  | LGX | CWDM module
7851464-00 | ORD | Variant | ERA® O-RAN Digital Donor |  | ERA® |  | Card
7676260-01 | e-POI IFC | Variant | ERA® e-POI IFC for Rack/Subrack address setting |  | ERA® |  | Card
7721916-03 | CDD2 Digital Donor Card | Variant | NOKIA® CPRI Digital Donor CPRI-N V7.0 supported |  | ERA® |  | Card
A7850159-00 | e-POI HB | Variant | ERA® Point of Interface RF Module High Band |  | ERA® |  | Point of interface card
7761433-00 | e-POI RF Module | Variant | ERA® Point of Interface RF Module |  | ERA® |  | Point of interface card
7633228-03 | CAT | Variant | ERA® Copper Transport Card |  | ERA® |  | Card
7845476-00 | OPT2 | Variant | ERA® Optical Transport Card |  | ERA® |  | Card
7859935-00 | E-CDD2 | Variant | CPRI Digital Donor Card |  | ERA® |  | Card
7635443-01 | WCS-2 | Variant | ERA® Wireless Communications Switch Subrack, 2 U |  | ERA® |  | Subrack |  | Discontinued
7663610-00 | PSU-12V-AC | Variant | Power Supply Unit, 12 Vdc, 100-240 Vac |  | ERA® |  | Power supply
7676311-01 | e-POI Subrack with Interface Card | Variant | Subrack with Interface Card that provides 8 slots for ePOIs |  | ERA® |  | Subrack
7693531-00 | PSU-SR-AC | Variant | ERA® Power Supply Unit Shelf Assembly, AC |  | ERA® |  | Shelf
7809798-00 | PSU kit CAP L AC 240 W with cord | Variant | Power Supply Unit for CAP L 240W, Local AC with cord |  | ERA® |  | Power supply
7850080-00 | PSU for UAP2 | Variant | Power Supply Unit for UAP2, 240W, AC |  | ERA® |  | Power supply
A7818375 | MUX/DEMUX Rack, 3 slots, TAA | Variant | MUX/DEMUX Rack with 3 slots, TAA compliant |  | ERA® | LGX | Subrack
7844068-02 | WCS-4 DC | Variant | ERA® Wireless Communications Switch Subrack, 4 U -48Vdc, with integrated DCDC converter |  | ERA® |  | Subrack
7635442-03 | ERA WCS-4 | Variant | ERA® Wireless Communications Switch Subrack, 4 U |  | ERA® |  | Subrack
A7844068-02 | WCS-4 DC TAA | Variant | ERA® Wireless Communications Switch Subrack, 4 U -48Vdc, with integrated DCDC converter, TAA |  | ERA® |  | Subrack
CAP-M |  | Base Product | Carrier Access Point with up to 4-Band Support for Medium Power Applications |  | ERA® | CAP M | Access point
CAP-H |  | Base Product | Carrier Access Point with up to 4-Band Support for High Power Applications |  | ERA® | CAP H | Access point
UAP |  | Base Product | Universal Access Point |  | ERA® | UAP | Universal Access Point
UAP2 |  | Base Product | Universal Access Point |  | ERA® | UAP2 | Access point
7642133-01 | UAP | Variant of UAP | ERA® Universal Access Point, 600-2700 MHz |  | ERA® | UAP | Universal Access Point |  | Discontinued
7724746-00 | UAP-X | Variant of UAP | ERA® Universal Access Point, 380-2700 MHz |  | ERA® | UAP | Universal Access Point |  | Discontinued
7770209-0006 | CAP L 18/21/26/26 F-DC | Variant of CAP-L | Carrier Access Point with 4-Band Support for Low Power DCS 1800, IMT 2100 and IMT 2600 MIMO Applications, Fiber Fed, External DC Powered, without Fan Kit |  | ERA® | CAP L | Access point |  | Discontinued
7776595-0004 | CAP L 9/18/18/21 C-PE | Variant of CAP-L | Carrier Access Point with 4-Band Support for Low Power CEL 900, DCS 1800 MIMO, and IMT 2100 Applications, Copper Fed, Power over CAT Powered, without Fan Kit |  | ERA® | CAP L | Access point |  | Discontinued
7776598-0004 | CAP L 9/18/21/26 C-PE | Variant of CAP-L | Carrier Access Point with 4-Band Support for Low Power CEL 900, DCS 1800, IMT 2100, and IMT 2600 Applications, Copper Fed, Power over CAT Powered, without Fan Kit |  | ERA® | CAP L | Access point |  | Discontinued
7770356-0004 | CAP L 17E/17E/19/19 C-PE | Variant of CAP-L | Carrier Access Point with 4-Band Support for Low Power AWS 1700 MIMO and PCS 1900 MIMO Applications, Copper Fed, Power over CAT Powered, without Fan Kit |  | ERA® | CAP L | Access point |  | Discontinued
7776598-0006 | CAP L 9/18/21/26 F-DC | Variant of CAP-L | Carrier Access Point with 4-Band Support for Low Power CEL 900, DCS 1800, IMT 2100, and IMT 2600 Applications, Fiber Fed, External DC Powered, without Fan Kit |  | ERA® | CAP L | Access point |  | Discontinued
7776643-0004 | CAP L 8/18/21/26 C-PE | Variant of CAP-L | Carrier Access Point with 4-Band Support for Low Power EDD 800, DCS 1800, IMT 2100, and IMT 2600 Applications, Copper Fed, Power over CAT Powered, without Fan Kit |  | ERA® | CAP L | Access point |  | Discontinued
7776597-0004 | CAP L 17E/19/23/25 C-PE | Variant of CAP-L | Carrier Access Point with 4-Band Support for Low Power AWS 1700, PCS 1900, WCS 2300, and TDD 2500 Applications, Copper Fed, Power over CAT Powered, without Fan Kit |  | ERA® | CAP L | Access point |  | Discontinued
7776596-0004 | CAP L 7/80-85/17E/19 C-PE | Variant of CAP-L | Carrier Access Point with 4-Band Support for Low Power USA 700, USA 750, SMR 800, CEL 850, AWS 1700, and PCS 1900 Applications, Copper Fed, Power over CAT Powered, without Fan Kit |  | ERA® | CAP L | Access point |  | Discontinued
7776641-0006 | CAP L 8/9/18/21 F-DC | Variant of CAP-L | Carrier Access Point with 4-Band Support for Low Power EDD 800, CEL 900, DCS 1800, and IMT 2100 Applications, Fiber Fed, External DC Powered, without Fan Kit |  | ERA® | CAP L | Access point |  | Discontinued
7820478-0002 | CAP M 7E/80-85/17E/19 F-DC | Variant of CAP-M | Carrier Access Point with 4-Band Support for Medium Power LMR 750, USA 700, USA 750, SMR 800, CEL 850, AWS 1700 and PCS 1900 Applications, Fiber Fed |  | ERA® | CAP M | Access point
7820689-0001 | CAP M 23/23/25T/25T F-AC | Variant of CAP-M | Carrier Access Point with 4-Band Support for Medium Power WCS 2300 and BRS 2500 MIMO Applications, Fiber Fed |  | ERA® | CAP M | Access point |  | Discontinued
7825719-0002 | CAP H 7E/80-85/17E/19 F-AC-F1 | Variant of CAP-H | Carrier Access Point with 4-Band Support for High Power LMR 750, USA 700, USA 750, SMR 800, CEL 850, AWS 1700 and PCS 1900 Applications, Fiber Fed with Fan Kit |  | ERA® | CAP H | Access point
7820689-0002 | CAP M 23/23/25T/25T F-DC | Variant of CAP-M | Carrier Access Point with 4-Band Support for Medium Power WCS 2300 and BRS 2500 MIMO Applications, Fiber Fed |  | ERA® | CAP M | Access point |  | Discontinued
7821740-0002 | CAP H 9/18/21/26 F-AC-F1 | Variant of CAP-H | Carrier Access Point with 4-Band Support for High Power CEL 900, DCS 1800, IMT 2100, and IMT 2600 Applications, Fiber Fed with Fan Kit |  | ERA® | CAP H | Access point
7825719-0004 | CAP H 7E/80-85/17E/19 F-DC-F1 | Variant of CAP-H | Carrier Access Point with 4-Band Support for High Power LMR 750, USA 700, USA 750, SMR 800, CEL 850, AWS 1700 and PCS 1900 Applications, Fiber Fed with Fan Kit |  | ERA® | CAP H | Access point
7825730-0001 | CAP H 17E/17E/19/19 F-AC-F1-APE | Variant of CAP-H | Carrier Access Point with 4-Band Support for High Power AWS 1700 and PCS 1900 MIMO Applications, Fiber Fed with Fan Kit, AUX Port Power over CAT |  | ERA® | CAP H | Access point |  | Discontinued
7821740-0006 | CAP H 18/21/26 F-AC-F1 | Variant of CAP-H | Carrier Access Point with 3-Band Support for High Power DCS 1800, IMT 2100, and IMT 2600 Applications, Fiber Fed with Fan Kit |  | ERA® | CAP H | Access point
7834677-0004 | CAP L 4A/18/21/26 C-PE | Variant of CAP-L | Carrier Access Point with 4-Band Support for Low Power TETRA 380, DCS 1800, IMT 2100 and IMT 2600 MIMO Applications, Copper Fed, Power over CAT Powered, without Fan Kit |  | ERA® | CAP L | Access point
7836123-0002 | CAP H 26/26T F-AC-F1 | Variant of CAP-H | Carrier Access Point for MIMO High Power IMT and TDD 2600 Applications, Fiber Fed with Fan Kit |  | ERA® | CAP H | Access point
7833597-0001 | CAP M 8/18/21/26 F-AC | Variant of CAP-M | Carrier Access Point with 4-Band Support for Medium Power EDD 800, DCS 1800, IMT 2100, and IMT 2600 Applications, Fiber Fed |  | ERA® | CAP M | Access point
7841175-0002 | CAP H 4/4 F-AC-F1 | Variant of CAP-H | Carrier Access Point for High Power for Tetra, Tetrapol and DMR Applications, Fiber Fed with Fan Kit. |  | ERA® | CAP H | Access point
7841176-0002 | CAP H 9R F-AC-F1 | Variant of CAP-H | Carrier Access Point for High Power for EGSM-R Applications, Fiber Fed with Fan Kit |  | ERA® | CAP H | Access point
7834113-0002 | CAP H 7-8/9/18/21 F-AC-F1 | Variant of CAP-H | Carrier Access Point with 4-Band Support for High Power APT 700 Lower, EDD 800, CEL 900, DCS 1800, and IMT 2100 Applications, Fiber Fed with fan kit |  | ERA® | CAP H | Access point
7834113-0005 | CAP H 7-8/9 F-AC-F1 | Variant of CAP-H | Carrier Access Point with 2-Band Support for High Power APT 700 Lower, EDD 800 and CEL 900 Applications, Fiber Fed with fan kit |  | ERA® | CAP H | Access point
7843400-0002 | CAP H 85/9/18/21 F-AC-F1 | Variant of CAP-H | Carrier Access Point with 4-Band Support for High Power CEL 850, CEL 900, DCS 1800, and IMT 2100 Applications, Fiber Fed with fan kit |  | ERA® | CAP H | Access point
7830127-0001 | CAP MX F-AC | Variant of CAP-MX | Carrier Access Point with 11-Band Support from 600 MHz to 2700 MHz for Medium Power Applications, Fiber Fed, AC Powered |  | ERA® | CAP MX | Access point
7840984-0001 | CAP M 80-85/17E/19/26 F-AC | Variant of CAP-M | Carrier Access Point with 4-Band Support for Medium Power SMR 800, CEL 850, AWS 1700, PCS 1900 and IMT 2600 Applications, Fiber Fed AC |  | ERA® | CAP M | Access point
7841153-0001 | CAP H 80-85/17E/19/26 F-AC-F1-APE | Variant of CAP-H | Carrier Access Point with 4-Band Support for High Power SMR 800, CELL 850, PCS 1900, AWS 1700, and IMT 2600 Applications, Fiber Fed with Fan Kit, AUX Port Power over CAT |  | ERA® | CAP H | Access point |  | Discontinued
7835476-0008 | CAP H 23/23/25T/25T F-DC-F1 | Variant of CAP-H | Carrier Access Point with 4-Band Support for High Power WCS 2300 and BRS 2500 MIMO Applications, Fiber Fed with Fan Kit |  | ERA® | CAP H | Access point
7843400-0001 | CAP H 85/9/18/21 F-AC-F1-APE | Variant of CAP-H | Carrier Access Point with 4-Band Support for High Power CEL 850, CEL 900, DCS 1800 and IMT 2100 Applications, Fiber Fed with Fan Kit, AUX Port Power over CAT |  | ERA® | CAP H | Access point
7845390-0007 | CAP L2 17E/19/23/25T C-PE | Variant of CAP-L2 | Carrier Access Point with MIMO 2x2 Radio Modules for Low Power AWS 1700, PCS 1900, WCS 2300, and TDD 2500 Applications, Copper Fed, PoE++ |  | ERA® | CAP L2 | Access point
7845390-1007 | CAP L2 17E/19/23/25T F-DC | Variant of CAP-L2 | Carrier Access Point with MIMO 2x2 Radio Modules for Low Power AWS 1700, PCS 1900, WCS 2300 and TDD 2500 Applications, Fiber Fed, External DC Powered |  | ERA® | CAP L2 | Access point
7845390-0018 | CAP L2 C-Band C-PE | Variant of CAP-L2 | Carrier Access Point with MIMO 2x2 Radio Modules for Low Power C-BAND Applications, Copper Fed, PoE++ |  | ERA® | CAP L2 | Access point
7845390-1008 | CAP L2 6/7E/80-85 F-DC | Variant of CAP-L2 | Carrier Access Point with MIMO 2x2 Radio Modules to Support for Low Power USA 600, LMR 750, USA 700, USA 750, SMR 800 and CEL 850 Applications, Fiber Fed, External DC Powered |  | ERA® | CAP L2 | Access point
7851671-1003 | CAP M2 35LT/35HT F-AC | Variant of CAP-M2 | Carrier Access Point with MIMO 2x2 Radio Modules for Medium Power TDD3500 Applications, Fiber Fed, AC |  | ERA® | CAP M2 | Access point |  | Discontinued
7845390-0001 | CAP L2 18/21/23T/26 C-PE | Variant of CAP-L2 | Carrier Access Point with MIMO 2x2 Radio Modules for Low Power DCS 1800, IMT 2100, TDD 2300 and IMT 2600 Applications, Copper fed, PoE++ |  | ERA® | CAP L2 | Access point
7845390-1001 | CAP L2 18/21/23T/26 F-DC | Variant of CAP-L2 | Carrier Access Point with MIMO 2x2 Radio Modules for Low Power DCS 1800, IMT 2100, TDD 2300 and IMT 2600 Applications, Fiber Fed, DC |  | ERA® | CAP L2 | Access point
7845390-0009 | CAP L2 9/18/21/26 C-PE | Variant of CAP-L2 | Carrier Access Point with MIMO 2x2 Radio Modules for Low Power CELL 900, DCS 1800, IMT 2100, and IMT 2600 Applications, Copper fed, PoE++ |  | ERA® | CAP L2 | Access point
7845389-1016 | UAP2 18/21 F-DC | Variant of UAP2 | Carrier Access Point with MIMO 2x2 Radio Module for Low Power DCS 1800 and IMT 2100 Applications, Fiber fed, DC |  | ERA® | UAP2 | Access point
7845389-0009 | UAP2 9/18/21/26 C-PE | Variant of UAP2 | Carrier Access Point with MIMO 2x2 Radio Module for Low Power CEL 900, DCS 1800, IMT 2100 and IMT 2600 Applications, Copper fed, PoE++ |  | ERA® | UAP2 | Access point
7845390-0013 | CAP L2 7-8/9/18/21 C-PE | Variant of CAP-L2 | Carrier Access Point with MIMO 2x2 Radio Modules for Low Power APT 700, EDD 800, CEL 900, DCS 1800, and IMT 2100 Applications, Copper fed, PoE++ |  | ERA® | CAP L2 | Access point
7845390-1013 | CAP L2 7-8/9/18/21 F-DC | Variant of CAP-L2 | Carrier Access Point with MIMO 2x2 Radio Modules for Low Power APT 700, EDD 800, CEL 900, DCS 1800, and IMT 2100 Applications, Fiber fed |  | ERA® | CAP L2 | Access point
7845389-0031 | UAP2 17E/19/25T/37T C-PE | Variant of UAP2 | Carrier Access Point with MIMO 2x2 Radio Module for Low Power AWS 1700, PCS 1900, TDD 2500, and C-Band Applications, Copper fed, PoE++ |  | ERA® | UAP2 | Access point
7845389-1031 | UAP2 17E/19/25T/37T F-DC | Variant of UAP2 | Carrier Access Point with MIMO 2x2 Radio Module for Low Power AWS 1700, PCS 1900, TDD 2500, and C-Band Applications, Fiber fed, DC |  | ERA® | UAP2 | Access point
7856326-1004 | CAP M2 34T/37T/37T F-DC-F1 | Variant of CAP-M2 | Carrier Access Point with C-Band and DoD MIMO 2x2 Radio Modules for Medium Power Applications, Fiber Fed, DC, with fan kit |  | ERA® | CAP M2 | Access point |  | Discontinued
7845389-1037 | UAP2 18/21/35LT/35HT F-DC | Variant of UAP2 | Carrier Access Point with MIMO 2x2 Radio Module for Low Power DCS 1800, IMT 2100 and TDD 3500 Applications, Fiber fed, DC |  | ERA® | UAP2 | Access point
7845390-0035 | CAP L2 34T/37T/37T C-PE | Variant of CAP-L2 | Carrier Access Point with MIMO 2x2 Radio Modules for Low Power DoD band and C-Band Applications, Copper Fed, PoE++ |  | ERA® | CAP L2 | Access point
7845389-0001 | UAP2 18/21/23T/26 C-PE | Variant of UAP2 | Carrier Access Point with MIMO 2x2 Radio Module for Low Power DCS 1800, IMT 2100, TDD 2300, and IMT 2600 Applications, Copper fed, PoE++ |  | ERA® | UAP2 | Access point
7857271-0002 | CAP H2 35T F-DC-F1 | Variant | Carrier Access Point with Support for MIMO High Power TDD 3500 Applications, Fiber Fed with Fan Kit. |  | ERA® | CAP H2 | Access point
7840984-0002 | CAP M 80-85/17E/19/26 F-DC | Variant of CAP-M | Carrier Access Point with 4-Band Support for Medium Power SMR 800, CEL 850, AWS 1700, PCS 1900 and IMT 2600 Applications, Fiber Fed DC |  | ERA® | CAP M | Access point
7851671-2003 | CAP M2 35LT/35HT F-AC | Variant of CAP-M2 | Carrier Access Point with MIMO 2x2 Radio Modules for Medium Power TDD3500 Applications, Fiber Fed, AC |  | ERA® | CAP M2 | Access point
7856326-2003 | CAP M2 34T/37T/37T F-AC | Variant of CAP-M2 | Carrier Access Point with C-Band and DoD MIMO 2x2 Radio Modules for Medium Power Applications, Fiber Fed, AC, with fan kit |  | ERA® | CAP M2 | Access point
7856326-2010 | CAP M2 17E/19/23/25T F-AC | Variant of CAP-M2 | Carrier Access Point with MIMO 2x2 Radio Modules for Medium Power AWS 1700, PCS 1900, WCS 2300 and TDD 2500 Applications, Fiber Fed, External AC Powered |  | ERA® | CAP M2 | Access point
7856326-2011 | CAP M2 17E/19/23/25T F-DC | Variant of CAP-M2 | Carrier Access Point with MIMO 2x2 Radio Modules for Medium Power AWS 1700, PCS 1900, WCS 2300 and TDD 2500 Applications, Fiber Fed, External DC Powered |  | ERA® | CAP M2 | Access point
7857017-0002 | CAP H2 34T/37T F-DC-F1 | Variant | Carrier Access Point with Support for MIMO High Power TDD 3400 and 3700 TDD Applications, Fiber Fed with Fan Kit |  | ERA® | CAP H2 | Access point
7862034-0003 | CAP H2S 7-8/9/15 F-AC-F1 | Variant | Carrier Access Point with Support for SISO High Power APT 700 Lower, EDD 800, CEL 900, and SDL 1500 Applications, Fiber Fed with Fan Kit |  | ERA® | CAP H2 | Access point
7856326-2012 | CAP M2 25T F-AC | Variant of CAP-M2 | Carrier Access Point with MIMO 2x2 Radio Modules for Medium Power TDD 2500 Applications, Fiber Fed, External AC Powered, with optional fan kit |  | ERA® | CAP M2 | Access point
7856326-2013 | CAP M2 25T F-DC | Variant of CAP-M2 | Carrier Access Point with MIMO 2x2 Radio Modules for Medium Power TDD 2500 Applications, Fiber Fed, External DC Powered, with optional fan kit |  | ERA® | CAP M2 | Access point
7673474-01 | Blank Panel e-POI | Variant | e-POI Blank Module |  | ERA® |  | Blank module
7688867-00 | Blank Panel AUT | Variant | ERA® Blank Module, Auxiliary Transport Slot |  | ERA® |  | Blank module
7683182-01 | Ceiling Mounting kit UAP | Variant | Universal Access Point (UAP) Ceiling Mount Assembly |  | ERA® |  | Mounting kit |  | Discontinued
7821954-01 | Wall Mounting Bracket set CAP M Dual (2 EA) | Variant | CAP M Dual Wall Mounting Bracket set (2 units), to mount two CAP M back-to-back to a wall with each bracket |  | ERA® |  | Mounting kit
7831788-00 |  | Variant | Diplexer for ERA® 694-1880 & 1920-2700 MHz Outdoor Applications |  | ERA® |  | Diplexer
7725850-01 | Ceiling Mounting kit UAP | Variant | Universal Access Point (UAP) Ceiling Mount Assembly |  | ERA® |  | Mounting kit
A7843668 |  | Variant | Fiber Optic Power Reducing Build Out Attenuator, singlemode LC/UPC, 7dB, |  |  | FOA | Fiber attenuator
A7851753 | Wall Mounting Bracket set (2 EA) CAP M2 | Variant | CAP M2 single wall mounting bracket set (2 units) to mount 1 CAP M2 to a wall with each of the brackets |  | ERA® |  | Mounting kit
7661581 | Wall Mounting kit CAP H | Variant | Wall Mounting Kit to mount a CAP H (M2-Cabinet) to a wall |  | ERA® |  | Mounting kit
7847985-00 | Mounting Bracket Single CAP MX | Variant | CAP MX Mounting Bracket Single to mount one CAP MX to a wall |  | ERA® |  | Mounting kit
7833623-00 |  | Variant | Double Notch Filter for DL 700/800 bands Public Safety |  |  |  | Filter
7845793-00 | Filter TDD 3500 | Variant | Passband filter for TDD 3500 |  | ERA® |  | Filter
7843675-00 |  | Variant | Double Notch Filter for 900 MHz UL Protection |  |  |  | Filter
7803900 | SFP+, 10GBase CWDM-390, up to 40 km | Variant | Small form factor pluggable+ Module, 10G BASE, CWDM, Singlemode |  |  | SFP+ | Optical module
7801330 | SFP+, 10GBase CWDM-470, up to 40 km | Variant | Small form factor pluggable+ Module, 10G BASE, CWDM, Singlemode |  |  | SFP+ | Optical module
7803902 | SFP+, 10GBase CWDM-410, up to 40 km | Variant | Small form factor pluggable+ Module, 10G BASE, CWDM, Singlemode |  |  | SFP+ | Optical module
7801340 | SFP+, 10GBase CWDM-490, up to 40 km | Variant | Small form factor pluggable+ Module, 10G BASE, CWDM, Singlemode |  |  | SFP+ | Optical module
7801367 | SFP+, 10GBase CWDM-610, up to 40 km | Variant | Small form factor pluggable+ Module, 10G BASE, CWDM, Singlemode |  |  | SFP+ | Optical module
7803906 | SFP+, 10GBase CWDM-450, up to 40 km | Variant | Small form factor pluggable+ Module, 10G BASE, CWDM, Singlemode |  |  | SFP+ | Optical module
7801344 | SFP+, 10GBase CWDM-530, up to 40 km | Variant | Small form factor pluggable+ Module, 10G BASE, CWDM, Singlemode |  |  | SFP+ | Optical module
7803247 | SFP+, 10GBase CWDM-270, up to 40 km | Variant | Small form factor pluggable+ Module, 10G BASE, CWDM, Singlemode |  |  | SFP+ | Optical module
7803291 | SFP+, 10GBase CWDM-310, up to 40 km | Variant | Small form factor pluggable+ Module, 10G BASE, CWDM, Singlemode |  |  | SFP+ | Optical module
A7845629 | CSFP+, BiDi, TAA | Variant | Compact SFP+, 10G BASE, Singlemode, up to 20 km, TAA compliant |  |  | CSFP | Optical module
A7845626 | SFP+, 10GBase BiDi 1330nmTx/1270nmRx, up to 20 km | Variant | Small form factor pluggable+ BiDi Module, 10G BASE, CWDM, Singlemode, TAA compliant, up to 20 km |  |  | BiDi SFP | Optical module
A7660511 | SFP+SR, up to 300 m, TAA | Variant | Small Form-Factor Pluggable+ Module, 10G BASE, Multimode, TAA compliant |  |  | SFP+ | Optical module
A7803247 | SFP+, 10GBase CWDM-270, up to 40 km, TAA | Variant | Small form factor pluggable+ Module, 10G BASE, CWDM, Singlemode, TAA compliant |  |  | SFP+ | Optical module
A7803249 | SFP+, 10GBase CWDM-290, up to 40 km, TAA | Variant | Small form factor pluggable+ Module, 10G BASE, CWDM, Singlemode, TAA compliant |  |  | SFP+ | Optical module
A7803291 | SFP+, 10GBase CWDM-310, up to 40 km, TAA | Variant | Small form factor pluggable+ Module, 10G BASE, CWDM, Singlemode, TAA compliant |  |  | SFP+ | Optical module
A7803293 | SFP+, 10GBase CWDM-330, up to 40 km, TAA | Variant | Small form factor pluggable+ Module, 10G BASE, CWDM, Singlemode, TAA compliant |  |  | SFP+ | Optical module
A7803298 | SFP+, 10GBase CWDM-370, up to 40 km, TAA | Variant | Small form factor pluggable+ Module, 10G BASE, CWDM, Singlemode, TAA compliant |  |  | SFP+ | Optical module
A7803902 | SFP+, 10GBase CWDM-410, up to 40 km, TAA | Variant | Small form factor pluggable+ Module, 10G BASE, CWDM, Singlemode, TAA compliant |  |  | SFP+ | Optical module
A7803906 | SFP+, 10GBase CWDM-450, up to 40 km, TAA | Variant | Small form factor pluggable+ Module, 10G BASE, CWDM, Singlemode, TAA compliant |  |  | SFP+ | Optical module
A7801330 | SFP+, 10GBase CWDM-470, up to 40 km, TAA | Variant | Small form factor pluggable+ Module, 10G BASE, CWDM, Singlemode, TAA compliant |  |  | SFP+ | Optical module
A7801342 | SFP+, 10GBase CWDM-510, up to 40 km, TAA | Variant | Small form factor pluggable+ Module, 10G BASE, CWDM, Singlemode, TAA compliant |  |  | SFP+ | Optical module
A7801344 | SFP+, 10GBase CWDM-530, up to 40 km, TAA | Variant | Small form factor pluggable+ Module, 10G BASE, CWDM, Singlemode, TAA compliant |  |  | SFP+ | Optical module
A7801363 | SFP+, 10GBase CWDM-570, up to 40 km, TAA | Variant | Small form factor pluggable+ Module, 10G BASE, CWDM, Singlemode, TAA compliant |  |  | SFP+ | Optical module
A7801365 | SFP+, 10GBase CWDM-590, up to 40 km, TAA | Variant | Small form factor pluggable+ Module, 10G BASE, CWDM, Singlemode, TAA compliant |  |  | SFP+ | Optical module
A7801367 | SFP+, 10GBase CWDM-610, up to 40 km, TAA | Variant | Small form factor pluggable+ Module, 10G BASE, CWDM, Singlemode, TAA compliant |  |  | SFP+ | Optical module
A7846857 | SFP+-Kit (2 EA) with Optical Attenuator | Variant | Kit of 2 Small Form Factor pluggable+ BiDi Modules, 10G BASE, CWDM, Singlemode, TAA compliant, up to 40 km with optical attenuator |  |  | BiDi SFP | Optical module
A7859413 | SFP+, 10GBase BiDi 1330nmTx/1270nmRx, up to 5 km | Variant | Small form factor pluggable+ BiDi Module, 10G BASE, CWDM, Singlemode, up to 5 km, TAA compliant |  |  | BiDi SFP+ | Optical module
A7846858 | CSFP+ and SFP+ Kit with Optical Attenuators | Variant | Compact SFP+ and SFP+-Kit, 10G BASE, Singlemode, up to 20 km, TAA compliant. |  |  | CSFP ¦ SFP+ | Optical module
7865186 | SFP28, 25GBase Duplex LC 1310nm, up to 10 km | Variant | Small form factor pluggable Duplex Module, 25GBASE Ethernet, Single-mode, up to 10 km, 1310 nm Tx |  |  | SFP28 | Optical module
7862596 | SFP+, 10GBase 1310nmTx, up to 10 km | Variant | Small form factor pluggable+ Module, 10G BASE, Singlemode |  |  | SFP+ | Optical module
7865214 | SFP+, 10GBase BiDi 1330nmTx/1270nmRx, up to 20 km | Variant | Small form factor pluggable+ BiDi Module, 10G BASE, CWDM, Singlemode, up to 20 km |  |  | BiDi SFP | Optical module
7865203 | SFP28, 25GBase BiDi 1270nmTx/1330nmRx, up to 20 km | Variant | Small form factor pluggable+ BiDi Module, 25G BASE, up to 20 km |  |  | BiDi SFP | Optical module
7865178 | SFP28-Kit BiDi (2 EA), up to 20 km | Variant | Kit of 2 Small Form Factor pluggable+ BiDi Modules, 25G BASE, up to 20 km |  |  | BiDi SFP | Optical module
7660511 | SFP+SR, up to 300 m | Variant | Small Form-Factor Pluggable+ Module, 10G BASE, Multimode |  |  | SFP+ | Optical module
7680813 | SFP+LR, up to 10 km | Variant | Small Form-Factor Pluggable+ Module, 10G BASE, Singlemode |  |  | SFP+ | Optical module
7801360 | SFP+, 10GBase CWDM-550, up to 40 km | Variant | Small form factor pluggable+ Module, 10G BASE, CWDM, Singlemode |  |  | SFP+ | Optical module
7801363 | SFP+, 10GBase CWDM-570, up to 40 km | Variant | Small form factor pluggable+ Module, 10G BASE, CWDM, Singlemode |  |  | SFP+ | Optical module
7801365 | SFP+, 10GBase CWDM-590, up to 40 km | Variant | Small form factor pluggable+ Module, 10G BASE, CWDM, Singlemode |  |  | SFP+ | Optical module
7803904 | SFP+, 10GBase CWDM-430, up to 40 km | Variant | Small form factor pluggable+ Module, 10G BASE, CWDM, Singlemode |  |  | SFP+ | Optical module
7801342 | SFP+, 10GBase CWDM-510, up to 40 km | Variant | Small form factor pluggable+ Module, 10G BASE, CWDM, Singlemode |  |  | SFP+ | Optical module
7803249 | SFP+, 10GBase CWDM-290, up to 40 km | Variant | Small form factor pluggable+ Module, 10G BASE, CWDM, Singlemode |  |  | SFP+ | Optical module
7803293 | SFP+, 10GBase CWDM-330, up to 40 km | Variant | Small form factor pluggable+ Module, 10G BASE, CWDM, Singlemode |  |  | SFP+ | Optical module
7803295 | SFP+, 10GBase CWDM-350, up to 40 km | Variant | Small form factor pluggable+ Module, 10G BASE, CWDM, Singlemode |  |  | SFP+ | Optical module
7803298 | SFP+, 10GBase CWDM-370, up to 40 km | Variant | Small form factor pluggable+ Module, 10G BASE, CWDM, Singlemode |  |  | SFP+ | Optical module
A7845627 | SFP+, 10GBase BiDi 1270nmTx/1330nmRx, up to 20 km | Variant | Small form factor pluggable+ BiDi Module, 10G BASE, CWDM, Singlemode, TAA compliant, up to 20 km |  |  | BiDi SFP | Optical module
A7832206 | SFP+, 10G, Bi-Di, 1330nmTx/1270nmRx, up to 40 km | Variant | Small form factor pluggable+ BiDi Module, 10G BASE, CWDM, Singlemode, TAA compliant, up to 40 km |  |  | BiDi SFP | Optical module
A7832204 | SFP+, 10G, Bi-Di, 1270nmTx/1330nmRx, up to 40 km | Variant | Small form factor pluggable+ BiDi Module, 10G BASE, CWDM, Singlemode, TAA compliant, up to 40 km |  |  | BiDi SFP | Optical module
A7680813 | SFP+LR, up to 10 km, TAA | Variant | Small Form-Factor Pluggable+ Module, 10G BASE, Singlemode, TAA compliant |  |  | SFP+ | Optical module
7688866-00 | Blank Panel UNIV | Variant | ERA® Blank Module, Universal Slot |  | ERA® |  | Blank module
7688868-00 | Blank Panel SUI | Variant | ERA® Blank Module, System User Interface (SUI) Slot |  | ERA® |  | Blank module
7714184-01 | Quick Release Ceiling Mounting kit UAP | Variant | UAP Universal Access Point Quick Release Ceiling Mount Assembly (1/2" and 3/4") |  | ERA® |  | Mounting kit
7779139-00 |  | Variant | Diplexer for ERA® 614-896 & 1695-2200 MHz Outdoor Applications |  | ERA® |  | Diplexer
7683182-02 | Ceiling Mounting kit UAP | Variant | Universal Access Point (UAP) Ceiling Mount Assembly |  | ERA® |  | Mounting kit
7847984-00 | Mounting Bracket Dual CAP MX | Variant | CAP MX Mounting Bracket Dual to mount 2 CAP MX to a wall |  | ERA® |  | Mounting kit
A7843666 |  | Variant | Fiber Optic Power Reducing Build Out Attenuator, singlemode LC/UPC, 3dB |  |  | FOA | Fiber attenuator
7654948-00 | Universal 19"-Rack Cable Tray | Variant | Universal 19"-Rack Cable Tray |  | ERA® |  | Cable holder kit
7851781-00 | Wall Mounting Bracket CAP M2 | Variant | Wall mounting bracket to mount a CAP M2 to a wall |  | ERA® |  | Mounting kit
A7848842 | Wall Mounting Bracket set (2 EA) single CAP L2 | Variant | 2 CAP L2 wall mounting brackets single to mount one CAP L2 to a wall with each of the brackets |  | ERA® |  | Mounting kit
7846281-01 | Wall Mounting bracket CAP L2 | Variant | Wall Mounting bracket to mount a CAP L2 to a wall |  | ERA® |  | Mounting kit
7661538 | Pole Mounting kit CAP H | Variant | Pole Mounting Kit to mount a CAP H (M2-Cabinet) to a pole. The diameter of the pole must not exceed 120 mm. |  | ERA® |  | Mounting kit
7821955-00 | Wall Mounting Bracket set CAP M Single (2 EA) | Variant | Wall Mounting bracket CAP M SISO set (2 units), to mount one CAP M to a wall with each bracket |  | ERA® |  | Mounting kit
OC-10A0-003 | Ceiling-Wall Mounting kit UAP2 C-PE | Variant | UAP2 C-PE Ceiling-Wall mounting kit to mount a UAP2 C-PE to a wall or a ceiling |  | ERA® |  | Mounting kit |  | Discontinued
7715012-01 | i-POI 8 x 1:2 | Variant | ION® Passive Intelligent Point of Interface 8 x 1:2 Combining Module |  | i-POI™ |  | Combiner
7693816-00 | Hybrid Fiber Splicing Box | Variant | Hybrid Fiber Splicing Box |  | ERA® |  | Mounting kit
7834569-00 |  | Variant | CAP M passband filter for 700/800 DL PS |  |  |  | Filter
7163442-00 |  | Variant | AIMOS Unlimited Repeating Licenses |  |  |  | License key
7564519-00 |  | Variant | AIMOS Software Update Agreement (per year) |  |  |  | Software maintenance service
7640800-00 |  | Variant | AIMOS LDAP Interface |  |  |  | License key
7671558-00 |  | Variant | AIMOS Secure SNMP |  |  |  | License key |  | Discontinued
7679693-00 |  | Variant | AIMOS XML Configuration Management Interface |  |  |  | License key
7671558-01 |  | Variant | AIMOS Secure SNMP |  |  |  | License key
7768707-02 |  | Variant | AIMOS Basic Software V3.2 |  |  |  | Infrastructure operations software |  | Discontinued
7768707-04 |  | Variant | AIMOS Basic Software V3.4 |  |  |  | Infrastructure operations software
7768708-00 |  | Variant | AIMOS OSM Map-Link |  |  |  | License key
7768861-00 |  | Variant | AIMOS SON Interface |  |  |  | License key
7768707-05 |  | Variant | AIMOS Basic Software V3.5 |  |  |  | Infrastructure operations software
TLCN8-W |  | Variant | ION®-B Series Wideband Eight-way Splitter/Combiner |  | ION®-B |  | Splitter/combiner
7683191-00 |  | Variant | ION® Power Supply Distribution Unit |  | ION® |  | Power distribution unit
TFAH-ES70/80-17 |  | Variant | ION®-B Series High Power Remote Unit for LMR 700 and LMR 800 Band High Power Applications |  | ION®-B |  | Remote unit
TFAH-ES70/80/50-17 |  | Variant | ION®-B Series High Power Remote Unit for LMR 700, LMR 800 and UHF Band High Power Applications |  | ION®-B |  | Remote unit
7773877-0001 |  | Variant | ION-M4 U AC AI 380-385 390-395 High Power Remote Unit for TETRA Applications |  | ION®-M |  | Remote unit
7637443-02 |  | Variant | ION® Series Power Supply Unit, -40 to -70 Vdc, 850 W |  | ION® |  | Power supply
7641606-01 |  | Variant | ION® Filler for Power Supply Unit Subrack |  | ION® |  | Power supply subrack
7650855 |  | Variant | ION® Power Distribution Unit Upgrade Kit |  | ION® |  | Power supply
7672755-00 |  | Variant | ION® POI Blindcover for Intelligent Point of Interface |  | ION® |  | Cover
7818475 | Optical Demultiplexer, 8 channels | Variant | CWDM Fiber Optical Module, Demux, 1470-1610 nm, LC/PC, 8 channels |  |  | LGX | CWDM module
7818477 | Optical Multiplexer, 18 channels | Variant | CWDM Fiber Optical Module, Mux, 1270-1610 nm, LC/PC, 18 channels |  |  | LGX | CWDM module
7818479 | Optical Demultiplexer, 18 channels | Variant | CWDM Fiber Optical Module, Demux, 1270-1610 nm, LC/PC, 18 channels |  |  | LGX | CWDM module
7818455 | Optical Multiplexer, 8 channels | Variant | CWDM Fiber Optical Module, Mux, 1270-1410 nm, LC/PC, 8 channels |  |  | LGX | CWDM module
7830283 | CWDM Add/Drop Multiplexer, 1311-1331 nm | Variant | CWDM Fiber Optical Module, Add/Drop Multiplexer, 1311-1331 nm, LC/PC, 2 channels |  |  | LGX | CWDM module
7830339 | CWDM Add/Drop Multiplexer, 1351-1371 nm | Variant | CWDM Fiber Optical Module, Add/Drop Multiplexer, 1351-1371 nm, LC/PC, 2 channels |  |  | LGX | CWDM module
7830341 | CWDM Add/Drop Multiplexer, 1391-1411 nm | Variant | CWDM Fiber Optical Module, Add/Drop Multiplexer, 1391-1411 nm, LC/PC, 2 channels |  |  | LGX | CWDM module
7830343 | CWDM Add/Drop Multiplexer, 1431-1451 nm | Variant | CWDM Fiber Optical Module, Add/Drop Multiplexer, 1431-1451 nm, LC/PC, 2 channels |  |  | LGX | CWDM module
7643288-01 | SR 8/POI w/o guiderails | Variant | ION® Active Intelligent Point of Interface Subrack for ION-U Applications |  | ION® |  | Point of interface subrack
7543994 |  | Variant | Clamp for Cell-Max™ Omnidirectional In-building Antennas |  |  |  | Clamp set
7760591 |  | Variant | CMAX-O-CPUSEWV53 Ceiling Mounting Kit |  |  |  | Mounting kit
7837870 |  | Variant | Pole Mounting kit for Stadium Antennas |  |  |  | Accessory
7851137 |  | Variant | Kit MID for adjustable mounting kit |  |  |  | Accessory
7814094 |  | Variant | HARD CEILING MOUNTING KIT |  |  |  | Mounting kit
7708038 |  | Variant | ION® Mains Block Kit, Vdc |  | ION® |  | Block kit
7708019 |  | Variant | ION® Mains Block Kit, Vac for PSDU |  | ION® |  | Block kit
7633228-00 | CAT | Variant | ERA® Copper Transport Card |  | ERA® |  | Card |  | Discontinued
7721916-01 | CDD | Variant | NOKIA® CPRI Digital Donor |  | ERA® |  | Card |  | Discontinued
7818473 | Optical Multiplexer, 8 channels | Variant | CWDM Fiber Optical Module, Mux, 1470-1610 nm, LC/PC, 8 channels |  |  | LGX | CWDM module
7830351 | CWDM Add/Drop Multiplexer, 1591-1611 nm | Variant | CWDM Fiber Optical Module, Add/Drop Multiplexer, 1591-1611 nm, LC/PC, 2 channels |  |  | LGX | CWDM module
7642123-01 | OPT | Variant | ERA® Optical Transport Card |  | ERA® |  | Card
7847569-00 | CAT2 | Variant | ERA® CAT2 Copper Transport Card |  | ERA® |  | Card
A7818473 | Optical Multiplexer, 8 channels | Variant | CWDM Fiber Optical Module, Mux, 1470-1610 nm, LC/PC, 8 channels |  |  | LGX | CWDM module
A7818475 | Optical Demultiplexer, 8 channels | Variant | CWDM Fiber Optical Module, Demux, 1470-1610 nm, LC/PC, 8 channels |  |  | LGX | CWDM module
A7818453 | Optical Multiplexer, 4 channels | Variant | CWDM Fiber Optical Module, Mux, 1350-1410 nm, LC/PC, 4 channels |  |  | LGX | CWDM module
A7818477 | Optical Multiplexer, 18 channels | Variant | CWDM Fiber Optical Module, Mux, 1270-1610 nm, LC/PC, 18 channels |  |  | LGX | CWDM module
7847569-01 | CAT2 | Variant | ERA® CAT2 Copper Transport Card |  | ERA® |  | Card
7635442-01 | WCS-4 | Variant | ERA® Wireless Communications Switch Subrack, 4 U |  | ERA® |  | Subrack |  | Discontinued
7663468-00 | PSU-57V-AC | Variant | Power Supply Unit, 57 Vdc, 100-240 Vac |  | ERA® |  | Power supply
7809823-00 | PSU kit CAP L AC 240W plenum | Variant | Power Supply Kit, CAP L 240W Local AC, plenum |  | ERA® |  | Power supply
7844068-00 | WCS-4 DC | Variant | ERA® Wireless Communications Switch Subrack, 4 U -48Vdc |  | ERA® |  | Subrack |  | Discontinued
7844067-00 | WCS-2 DC | Variant | ERA® Wireless Communications Switch Subrack, 2 U -48vdc |  | ERA® |  | Subrack |  | Discontinued
A7850727-00 | NEBS III WCS-2 Airflow Adapter | Variant | ERA® WCS-2 adapter to provide front-to-back airflow, NEBS III |  | ERA® |  | Subrack
7818375 | MUX/DEMUX Rack, 3 slots | Variant | MUX/DEMUX Rack with 3 slots |  | ERA® | LGX | Subrack
7844067-02 | WCS-2 DC | Variant | ERA® Wireless Communications Switch Subrack, 2 U -48Vdc, with integrated DCDC converter |  | ERA® |  | Subrack
7635443-03 | ERA WCS-2 | Variant | ERA® Wireless Communications Switch Subrack, 2 U |  | ERA® |  | Subrack
A7635442-03 | ERA WCS-4 TAA | Variant | ERA® Wireless Communications Switch Subrack, 4 U, TAA |  | ERA® |  | Subrack
A7635443-03 | ERA WCS-2 TAA | Variant | ERA® Wireless Communications Switch Subrack, 2 U, TAA |  | ERA® |  | Subrack
A7844067-02 | WCS-2 DC TAA | Variant | ERA® Wireless Communications Switch Subrack, 2 U -48Vdc, with integrated DCDC converter, TAA |  | ERA® |  | Subrack
7775087-00 | PSU kit CAP L AC 240 W without cord | Variant | CAP L 240W Local AC Power Supply Kit no cord |  | ERA® |  | Power supply
CAP-L |  | Base Product | CAP-L Carrier Access Point, with up to 4-Band Support for Low Power Applications |  | ERA® | CAP L | Access point
CAP-MX |  | Base Product | Carrier Access Point with 11-Band Support Medium Power Applications |  | ERA® | CAP MX | Access point
CAP-L2 |  | Base Product | Carrier Access Point with up to 4-Band Support for Low Power Applications |  | ERA® | CAP L2 | Access point
CAP-M2 |  | Base Product | Carrier Access Point with up to 4-Band Support for Medium Power Applications |  | ERA® | CAP M2 | Access point
7770209-0004 | CAP L 18/21/26/26 C-PE | Variant of CAP-L | Carrier Access Point with 4-Band Support for Low Power DCS 1800, IMT 2100 and IMT 2600 MIMO Applications, Copper Fed, Power over CAT Powered, without Fan Kit |  | ERA® | CAP L | Access point |  | Discontinued
7772983-0001 | CAP H 8/9/18/21 F-AC-F1-APE | Variant of CAP-H | Carrier Access Point with 4-Band Support for High Power EDD 800, CEL 900, DCS 1800, and IMT 2100 Applications, Fiber Fed with Fan Kit, AUX Port Power over CAT |  | ERA® | CAP H | Access point |  | Discontinued
7770203-0004 | CAP L 17E/17E/23/23 C-PE | Variant of CAP-L | Carrier Access Point with 4-Band Support for Low Power AWS 1700 MIMO and WCS 2300 MIMO Applications, Copper Fed, Power over CAT Powered, without Fan Kit |  | ERA® | CAP L | Access point |  | Discontinued
7768763-00 | UAP-N25 | Variant of UAP | ERA® Universal Access Point, 600-2700 MHz |  | ERA® | UAP | Universal Access Point |  | Discontinued
7772983-0002 | CAP H 8/9/18/21 F-AC-F1 | Variant of CAP-H | Carrier Access Point with 4-Band Support for High Power EDD 800, CEL 900, DCS 1800, and IMT 2100 Applications, Fiber Fed with Fan Kit |  | ERA® | CAP H | Access point
7770203-0006 | CAP L 17E/17E/23/23 F-DC | Variant of CAP-L | Carrier Access Point with 4-Band Support for Low Power AWS 1700 MIMO and WCS 2300 MIMO Applications, Fiber Fed, External DC Powered, without Fan Kit |  | ERA® | CAP L | Access point |  | Discontinued
7776596-0006 | CAP L 7/80-85/17E/19 F-DC | Variant of CAP-L | Carrier Access Point with 4-Band Support for Low Power USA 700, USA 750, SMR 800, CEL 850, AWS 1700, and PCS 1900 Applications, Fiber Fed, External DC Powered, without Fan Kit |  | ERA® | CAP L | Access point |  | Discontinued
7776595-0006 | CAP L 9/18/18/21 F-DC | Variant of CAP-L | Carrier Access Point with 4-Band Support for Low Power CEL 900, DCS 1800 MIMO, and IMT 2100 Applications, Fiber Fed, External DC Powered, without Fan Kit |  | ERA® | CAP L | Access point |  | Discontinued
7770356-0006 | CAP L 17E/17E/19/19 F-DC | Variant of CAP-L | Carrier Access Point with 4-Band Support for Low Power AWS 1700 MIMO and PCS 1900 MIMO Applications, Fiber Fed, External DC Powered, without Fan Kit |  | ERA® | CAP L | Access point |  | Discontinued
7776643-0006 | CAP L 8/18/21/26 F-DC | Variant of CAP-L | Carrier Access Point with 4-Band Support for Low Power EDD 800, DCS 1800, IMT 2100, and IMT 2600 Applications, Fiber Fed, External DC Powered, without Fan Kit |  | ERA® | CAP L | Access point |  | Discontinued
7776597-0006 | CAP L 17E/19/23/25 F-DC | Variant of CAP-L | Carrier Access Point with 4-Band Support for Low Power AWS 1700, PCS 1900, WCS 2300, and TDD 2500 Applications, Fiber Fed, External DC Powered, without Fan Kit |  | ERA® | CAP L | Access point |  | Discontinued
7781125-0003 | CAP M 9/18/21/26 F-AC | Variant of CAP-M | Carrier Access Point with 4-Band Support for Medium Power CEL 900, DCS 1800, IMT 2100, and IMT 2600 Applications, Fiber Fed |  | ERA® | CAP M | Access point
7820478-0001 | CAP M 7E/80-85/17E/19 F-AC | Variant of CAP-M | Carrier Access Point with 4-Band Support for Medium Power LMR 750, USA 700, USA 750, SMR 800, CEL 850, AWS 1700 and PCS 1900 Applications, Fiber Fed |  | ERA® | CAP M | Access point
7825730-0003 | CAP H 17E/17E/19/19 F-DC-F1-APE | Variant of CAP-H | Carrier Access Point with 4-Band Support for High Power AWS 1700 and PCS 1900 MIMO Applications, Fiber Fed with Fan Kit, AUX Port Power over CAT |  | ERA® | CAP H | Access point |  | Discontinued
7828333-0001 | CAP M 4/70/80 F-AC | Variant of CAP-M | Carrier Access Point with 4-Band Support for Medium Power UHF, LMR700 and LMR800 Applications, Fiber Fed |  | ERA® | CAP M | Access point
7834677-0006 | CAP L 4A/18/21/26 F-DC | Variant of CAP-L | Carrier Access Point with 4-Band Support for Low Power TETRA 380, DCS 1800, IMT 2100 and IMT 2600 MIMO Applications, Fiber Fed, External DC Powered, without Fan Kit |  | ERA® | CAP L | Access point
7830127-0002 | CAP MX F-DC | Variant of CAP-MX | Carrier Access Point with 11-Band Support from 600 MHz to 2700 MHz for Medium Power Applications, Fiber Fed, DC Powered |  | ERA® | CAP MX | Access point
7828333-0002 | CAP M 4/70/80 F-DC | Variant of CAP-M | Carrier Access Point with 4-Band Support for Medium Power UHF, LMR700 and LMR800 Applications, Fiber Fed |  | ERA® | CAP M | Access point
7841031-0002 | CAP H 7-8/18/21/26 F-AC-F1 | Variant of CAP-H | Carrier Access Point with 4-Band Support for High Power APT 700 Lower, EDD 800, DCS 1800, IMT 2100 and IMT 2600 Applications, Fiber Fed with Fan Kit |  | ERA® | CAP H | Access point
7843410-0002 | CAP H 7/23T/26 F-AC-F1 | Variant of CAP-H | Carrier Access Point with 3-Band Support for High Power APT 700, TDD 2300, and IMT 2600 Applications, Fiber Fed with fan kit |  | ERA® | CAP H | Access point |  | Discontinued
7844739-0002 | CAP H 23T/26 F-AC-F1 | Variant of CAP-H | Carrier Access Point with Support for High Power TDD 2300, and IMT 2600 Applications, Fiber Fed with fan kit |  | ERA® | CAP H | Access point
7825730-0002 | CAP H 17E/17E/19/19 F-AC-F1 | Variant of CAP-H | Carrier Access Point with 4-Band Support for MIMO High Power AWS 1700 and PCS 1900 MIMO Applications, Fiber Fed with Fan Kit |  | ERA® | CAP H | Access point
7825730-0004 | CAP H 17E/17E/19/19 F-DC-F1 | Variant of CAP-H | Carrier Access Point with 4-Band Support for MIMO High Power AWS 1700 and PCS 1900 MIMO Applications, Fiber Fed with Fan Kit |  | ERA® | CAP H | Access point
7843410-0005 | CAP H 7/23T/26 F-AC-F1-APE | Variant of CAP-H | Carrier Access Point with 3-Band Support for High Power APT 700, TDD 2300, and IMT 2600 Applications, Fiber Fed with Fan Kit, with AUX Port |  | ERA® | CAP H | Access point
7835476-0006 | CAP H 23/23/25T/25T F-AC-F1 | Variant of CAP-H | Carrier Access Point with 4-Band Support for High Power WCS 2300 and BRS 2500 MIMO Applications, Fiber Fed with Fan Kit |  | ERA® | CAP H | Access point
7845390-1018 | CAP L2 C-Band F-DC | Variant of CAP-L2 | Carrier Access Point with MIMO 2x2 Radio Modules for Low Power C-BAND Applications, Fiber Fed, External DC Powered |  | ERA® | CAP L2 | Access point
7851671-1001 | CAP M2 C-Band F-AC | Variant of CAP-M2 | Carrier Access Point with MIMO 2x2 Radio Modules for Medium Power C-BAND Applications, Fiber Fed, AC |  | ERA® | CAP M2 | Access point |  | Discontinued
7851671-1002 | CAP M2 C-Band F-DC | Variant of CAP-M2 | Carrier Access Point with MIMO 2x2 Radio Modules for Medium Power C-BAND Applications, Fiber Fed, DC |  | ERA® | CAP M2 | Access point |  | Discontinued
7845390-0003 | CAP L2 35LT/35HT C-PE | Variant of CAP-L2 | Carrier Access Point with MIMO 2x2 Radio Modules for Low Power TDD 3500 Applications, Copper Fed, PoE++ |  | ERA® | CAP L2 | Access point
7849084-0002 | CAP H 35HT/35HT F-AC-F1 | Variant of CAP-H | Carrier Access Point with Support for MIMO High Power TDD 3500H Applications, Fiber Fed with Fan Kit |  | ERA® | CAP H | Access point |  | Discontinued
7850236-0002 | CAP H 35LT/35LT F-AC-F1 | Variant of CAP-H | Carrier Access Point with Support for MIMO High Power TDD 3500L Applications, Fiber Fed with fan kit |  | ERA® | CAP H | Access point |  | Discontinued
7845390-1009 | CAP L2 9/18/21/26 F-DC | Variant of CAP-L2 | Carrier Access Point with MIMO 2x2 Radio Modules for Low Power CELL 900, DCS 1800, IMT 2100, and IMT 2600 Applications, Fiber fed |  | ERA® | CAP L2 | Access point
7845389-0013 | UAP2 7-8/9/18/21 C-PE | Variant of UAP2 | Carrier Access Point with MIMO 2x2 Radio Module for Low Power APT 700, EDD 800, CEL 900, DCS 1800 and IMT 2100 Applications, Copper fed, PoE++ |  | ERA® | UAP2 | Access point
7845389-1013 | UAP2 7-8/9/18/21 F-DC | Variant of UAP2 | Carrier Access Point with MIMO 2x2 Radio Module for Low Power APT 700, EDD 800, CEL 900, DCS 1800 and IMT 2100 Applications, Fiber fed, DC |  | ERA® | UAP2 | Access point
7845389-0016 | UAP2 18/21 C-PE | Variant of UAP2 | Carrier Access Point with MIMO 2x2 Radio Module for Low Power DCS 1800 and IMT 2100 Applications, Copper fed, PoE++ |  | ERA® | UAP2 | Access point
7845389-1009 | UAP2 9/18/21/26 F-DC | Variant of UAP2 | Carrier Access Point with MIMO 2x2 Radio Module for Low Power CEL 900, DCS 1800, IMT 2100 and IMT 2600 Applications, Fiber fed, DC |  | ERA® | UAP2 | Access point
7845389-0003 | UAP2 35LT/35HT C-PE | Variant of UAP2 | Carrier Access Point with MIMO 2x2 Radio Module for Low Power TDD 3500 Applications, Copper fed, PoE++ |  | ERA® | UAP2 | Access point
7845389-0025 | UAP2 17E/19 C-PE | Variant of UAP2 | Carrier Access Point with MIMO 2x2 Radio Module for Low Power AWS 1700 and PCS 1900 Applications, Copper fed, PoE++ |  | ERA® | UAP2 | Access point
7845389-0032 | UAP2 7E/17E/19/37T C-PE | Variant of UAP2 | Carrier Access Point with MIMO 2x2 Radio Module for Low Power USA 700, USA 750, LMR 750, AWS 1700, PCS 1900, and C-Band Applications, Copper fed, PoE++ |  | ERA® | UAP2 | Access point
7845389-1032 | UAP2 7E/17E/19/37T F-DC | Variant of UAP2 | Carrier Access Point with MIMO 2x2 Radio Module for Low Power USA 700, USA 750, LMR 750, AWS 1700, PCS 1900, and C-Band TDD Applications, Fiber fed, DC |  | ERA® | UAP2 | Access point
7845389-0034 | UAP2 80-85/17E/19/37T C-PE | Variant of UAP2 | Carrier Access Point with MIMO 2x2 Radio Module for Low Power SMR 800, CEL 850, AWS 1700, PCS 1900, and C-Band Applications, Copper fed, PoE++ |  | ERA® | UAP2 | Access point
7845389-1034 | UAP2 80-85/17E/19/37T F-DC | Variant of UAP2 | Carrier Access Point with MIMO 2x2 Radio Module for Low Power SMR 800, CEL 850, AWS 1700, PCS 1900 and C-Band Applications, Fiber fed, DC |  | ERA® | UAP2 | Access point
7856326-1003 | CAP M2 34T/37T/37T F-AC-F1 | Variant of CAP-M2 | Carrier Access Point with C-Band and DoD MIMO 2x2 Radio Modules for Medium Power Applications, Fiber Fed, AC, with fan kit |  | ERA® | CAP M2 | Access point |  | Discontinued
7856326-1011 | CAP M2 17E/19/23/25T F-DC-F1 | Variant of CAP-M2 | Carrier Access Point with MIMO 2x2 Radio Modules for Medium Power AWS 1700, PCS 1900, WCS 2300 and TDD 2500 Applications, Fiber Fed, External DC Powered, with fan kit |  | ERA® | CAP M2 | Access point |  | Discontinued
7845390-1035 | CAP L2 34T/37T/37T F-DC | Variant of CAP-L2 | Carrier Access Point with MIMO 2x2 Radio Modules for Low Power DoD band and C-Band Applications, Fiber Fed, External DC powered |  | ERA® | CAP L2 | Access point
7821740-0008 | CAP H 9/18/21 F-AC-F1 | Variant of CAP-H | Carrier Access Point with 3-Band Support for High Power CEL 900, DCS 1800, and IMT 2100 Applications, Fiber Fed with Fan Kit |  | ERA® | CAP H | Access point
7845389-0038 | UAP2 17E/19/26/35IC C-PE | Variant of UAP2 | Carrier Access Point with MIMO 2x2 Radio Module for Low Power AWS 1700, PCS 1900, IMT 2600, and IC 3500 TDD Applications, Copper fed, PoE++ |  | ERA® | UAP2 | Access point
7845390-1036 | CAP L2 35LT/35HT F-DC | Variant of CAP-L2 | Carrier Access Point with MIMO 2x2 Radio Modules for Low Power TDD 3500 Applications, Fiber Fed, External DC powered |  | ERA® | CAP L2 | Access point
7845389-1036 | UAP2 35LT/35HT F-DC | Variant of UAP2 | Carrier Access Point with MIMO 2x2 Radio Module for Low Power TDD 3500 Applications, Fiber fed, DC |  | ERA® | UAP2 | Access point
7856326-1010 | CAP M2 17E/19/23/25T F-AC-F1 | Variant of CAP-M2 | Carrier Access Point with MIMO 2x2 Radio Modules for Medium Power AWS 1700, PCS 1900, WCS 2300 and TDD 2500 Applications, Fiber Fed, External AC Powered, with fan kit |  | ERA® | CAP M2 | Access point |  | Discontinued
7845390-0008 | CAP L2 6/7E/80-85 C-PE | Variant of CAP-L2 | Carrier Access Point with MIMO 2x2 Radio Modules to Support for Low Power USA 600, LMR 750, USA 700, USA 750, SMR 800 and CEL 850 Applications, Copper Fed, PoE++ |  | ERA® | CAP L2 | Access point
7857271-0001 | CAP H2 35T F-AC-F1 | Variant | Carrier Access Point with Support for MIMO High Power TDD 3500 Applications, Fiber Fed with Fan Kit. |  | ERA® | CAP H2 | Access point
7856326-2020 | CAP M2 18/21/23T/26 F-AC | Variant of CAP-M2 | Carrier Access Point with MIMO 2x2 Radio Modules for Medium Power DCS 1800, IMT 2100, TDD 2300, and IMT 2600 Applications, Fiber Fed, AC |  | ERA® | CAP M2 | Access point
7863167-0002 | CAP H 4/4 (390/420 MHz) F-AC-F1 | Variant of CAP-H | Carrier Access Point for High Power for Tetra, Tetrapol and DMR Applications, Fiber Fed with Fan Kit. |  | ERA® | CAP H | Access point
7856326-2004 | CAP M2 34T/37T/37T F-DC | Variant of CAP-M2 | Carrier Access Point with C-Band and DoD MIMO 2x2 Radio Modules for Medium Power Applications, Fiber Fed, DC, with fan kit |  | ERA® | CAP M2 | Access point
7857017-0001 | CAP H2 34T/37T F-AC-F1 | Variant | Carrier Access Point with Support for MIMO High Power TDD 3400 and TDD 3700 Applications, Fiber Fed with Fan Kit |  | ERA® | CAP H2 | Access point
7844963-00 | Alarm Box CAP H AB 4-4 | Variant of CAP-H | Alarm box for additional alarming for CAP H |  | ERA® | CAP H | Accessory
7845389-1030 | UAP2 25T/34T/37T/37T F-DC | Variant of UAP2 | Carrier Access Point with MIMO 2x2 Radio Module for Low Power TDD 2500, DoD Band TDD, and C-Band TDD Applications, Fiber fed, DC |  | ERA® | UAP2 | Access point
7845389-0033 | UAP2 80-85/25T/34T/37T C-PE | Variant of UAP2 | Carrier Access Point with MIMO 2x2 Radio Module for Low Power SMR 800, CEL 850, TDD 2500, DoD Band TDD, and C-Band TDD Applications, Copper fed, PoE++ |  | ERA® | UAP2 | Access point
7845389-1033 | UAP2 80-85/25T/34T/37T F-DC | Variant of UAP2 | Carrier Access Point with MIMO 2x2 Radio Module for Low Power SMR 800, CEL 850, TDD 2500, DoD Band TDD, and C-Band Applications, Fiber fed, DC |  | ERA® | UAP2 | Access point
7860563-0001 | CAP H2S 7-8/9/18/21 F-AC-F1 | Variant | Carrier Access Point with Support for SISO High Power APT 700 Lower, EDD 800, CEL 900, DCS 1800, and UMTS 2100 Applications, Fiber Fed with Fan Kit |  | ERA® | CAP H2 | Access point
7683181-01 | Wall Mounting kit UAP | Variant | Universal Access Point Wall Mount Assembly |  | ERA® |  | Mounting kit
A7803295 | SFP+, 10GBase CWDM-350, up to 40 km, TAA | Variant | Small form factor pluggable+ Module, 10G BASE, CWDM, Singlemode, TAA compliant |  |  | SFP+ | Optical module
A7803900 | SFP+, 10GBase CWDM-390, up to 40 km, TAA | Variant | Small form factor pluggable+ Module, 10G BASE, CWDM, Singlemode, TAA compliant |  |  | SFP+ | Optical module
A7803904 | SFP+, 10GBase CWDM-430, up to 40 km, TAA | Variant | Small form factor pluggable+ Module, 10G BASE, CWDM, Singlemode, TAA compliant |  |  | SFP+ | Optical module
A7801340 | SFP+, 10GBase CWDM-490, up to 40 km, TAA | Variant | Small form factor pluggable+ Module, 10G BASE, CWDM, Singlemode, TAA compliant |  |  | SFP+ | Optical module
A7801360 | SFP+, 10GBase CWDM-550, up to 40 km, TAA | Variant | Small form factor pluggable+ Module, 10G BASE, CWDM, Singlemode, TAA compliant |  |  | SFP+ | Optical module
7859413 | SFP+, 10GBase BiDi 1330nmTx/1270nmRx, up to 5 km | Variant | Small form factor pluggable+ BiDi Module, 10G BASE, CWDM, Singlemode, up to 5 km |  |  | BiDi SFP+ | Optical module
7859414 | SFP+, 10GBase BiDi 1270nmTx/1330nmRx, up to 5 km | Variant | Small form factor pluggable+ BiDi Module, 10G BASE, CWDM, Singlemode, up to 5 km |  |  | BiDi SFP+ | Optical module
A7859414 | SFP+, 10GBase BiDi 1270nmTx/1330nmRx, up to 5 km | Variant | Small form factor pluggable+ BiDi Module, 10G BASE, CWDM, Singlemode, up to 5 km, TAA compliant |  |  | BiDi SFP+ | Optical module
7832202 | SFP+, 10GBase BiDi 1330nmTx/1270nmRx, up to 10 km | Variant | Small form factor pluggable+ BiDi Module, 10G BASE, CWDM, Singlemode, up to 10 km |  |  | BiDi SFP+ | Optical module
7832200 | SFP+, 10GBase BiDi 1270nmTx/1330nmRx, up to 10 km | Variant | Small form factor pluggable+ BiDi Module, 10G BASE, CWDM, Singlemode, up to 10 km |  |  | BiDi SFP+ | Optical module
OC-BA50A | Adjustable Box Support RP6100i/UAP2 | Variant | RP6100i/UAP2 mounting kit to mount an RP6100i or a UAP2 to ceiling T-bars |  | ERA® | UAP2 | Mounting kit
7848362 | Ceiling Mounting kit RP5200/UAP2 C-PE | Variant | RP5200/UAP2 C-PE ceiling mounting kit |  | ERA® |  | Mounting kit
7715018-01 | i-POI 4 x 1:4 | Variant | ION® Passive Intelligent Point of Interface 4 x 1:4 Combining Module |  | i-POI™ |  | Combiner
7865224 | SFP+, 10GBase BiDi 1270nmTx/1330nmRx, up to 20 km | Variant | Small form factor pluggable+ BiDi Module, 10G BASE, CWDM, Singlemode, up to 20 km |  |  | BiDi SFP | Optical module
7865205 | SFP+-Kit BiDi (2 EA) | Variant | Kit of 2 Small Form Factor pluggable+ BiDi Modules, 10G BASE, CWDM, Singlemode, up to 20 km |  |  | BiDi SFP | Optical module
7865232 | SFP28, 25GBase BiDi 1330nmTx/1270nmRx, up to 20 km | Variant | Small form factor pluggable+ BiDi Module, 25G BASE, up to 20 km |  |  | BiDi SFP | Optical module
A7865186 | SFP28, 25GBase Duplex LC 1310nm, up to 10 km, TAA | Variant | Small form factor pluggable Duplex Module, 25GBASE Ethernet, Single-mode, up to 10 km, TAA compliant |  |  | SFP28 | Network connectivity module