## Products
Part Number | Part Name | Part Indicator | Description | Portfolio | Product Brand | Product Series | Product Type | Government Funding | Status
H-4X4-UW-43-AI6 |  | Variant | Low PIM 4x4 High Power Hybrid Matrix, 555–6000 MHz |  |  |  | Hybrid matrix
C-15-UW-N-AI6 |  | Variant | 15 dB, Air Directional Coupler, 555–6000 MHz |  |  |  | Directional coupler
C-20-UW-43-AI6 |  | Variant | 20 dB, Air Directional Coupler, 555–6000 MHz |  |  |  | Directional coupler
C-6-UW-43-AI6 |  | Variant | 6 dB, Air Directional Coupler, 555–6000 MHz |  |  |  | Directional coupler
C-30-UW-43-AI6 |  | Variant | 30 dB, Air Directional Coupler, 555–6000 MHz |  |  |  | Directional coupler
C-8-UW-43-AI6 |  | Variant | 8 dB, Air Directional Coupler, 555–6000 MHz |  |  |  | Directional coupler
C-8-UW-N-AI6 |  | Variant | 8 dB, Air Directional Coupler, 555–6000 MHz |  |  |  | Directional coupler
C-6-TCPUSEW-N-AI6 |  | Variant | 6 dB, Air Directional Coupler, 340-3800 MHz |  |  |  | Directional coupler
C-10-TCPUSEW-N-AI6 |  | Variant | 10 dB, Air Directional Coupler, 340-3800 MHz |  |  |  | Directional coupler
C-10-TCPUSEW-43AI6 |  | Variant | 10 dB, Air Directional Coupler, 340-3800 MHz |  |  |  | Directional coupler
C-20-TCPUSEW-43AI6 |  | Variant | 20 dB, Air Directional Coupler, 340-3800 MHz |  |  |  | Directional coupler
C-30-TCPUSEW-43AI6 |  | Variant | 30 dB, Air Directional Coupler, 340-3800 MHz |  |  |  | Directional coupler
S-2-UW-H-NI6 |  | Variant | Ultra Wideband Two-way Low PIM Reactive High Power Splitter, 555–6000 MHz (Additional mounting bracket PN:42396A-17 sold separately) |  |  |  | Power splitter
S-3-UW-H-NI6 |  | Variant | Ultra Wideband Three-way Low PIM Reactive High Power Splitter, 555–6000 MHz (Additional mounting bracket PN:42396A-17 sold separately) |  |  |  | Power splitter
S-4-UW-H-NI6 |  | Variant | Ultra Wideband Four-way Low PIM Reactive High Power Splitter, 555–6000 MHz (Additional mounting bracket PN:42396A-17 sold separately) |  |  |  | Power splitter
S-3-UW-H-43-I6 |  | Variant | Ultra Wideband Three-way Low PIM Reactive High Power Splitter, 555–6000 MHz (Additional mounting bracket PN:42396A-17 sold separately) |  |  |  | Power splitter
S-2-UW-L-43I53 |  | Variant | Two-way Low Power Splitter, 555-6000MHz |  |  |  | Power splitter
S-2-UW-L-NI53 |  | Variant | Two-way Low Power Splitter, 555-6000MHz |  |  |  | Power splitter
S-3-UW-L-43I53 |  | Variant | Three-way Low Power Splitter, 555-6000MHz |  |  |  | Power splitter
S-2-TCPUSEW-H-NI6 |  | Variant | Multiband Two-way Low PIM Reactive High Power Splitter, 340–3800 MHz (Additional mounting bracket PN:42396A-17 sold separately) |  |  |  | Power splitter
S-3-TCPUSEW-H-NI6 |  | Variant | Multiband Three-way Low PIM Reactive High Power Splitter, 340–3800 MHz (Additional mounting bracket PN:42396A-17 sold separately) |  |  |  | Power splitter
AT-1-43-MF |  | Variant | 1 dB Coaxial Attenuator DC–6000 4.3-10 M-F |  |  |  | Attenuator
AT-13-43-MF |  | Variant | 13 dB Coaxial Attenuator DC–6000 4.3-10 M-F |  |  |  | Attenuator
AT-15-UW-43-MFI6 |  | Variant | 15 dB Low PIM Attenuator 555–6000 4.3-10 M-F |  |  |  | Attenuator
AT-15-43-MF |  | Variant | 15 dB Coaxial Attenuator DC–6000 4.3-10 M-F |  |  |  | Attenuator
AT-8-43-MF |  | Variant | 8 dB Coaxial Attenuator DC–6000 4.3-10 M-F |  |  |  | Attenuator
AT-30-43-MF |  | Variant | 30 dB Coaxial Attenuator DC–6000 4.3-10 M-F |  |  |  | Attenuator
CT-10-TUW-43-I6 |  | Variant | 10 dB, Tapper, 340 – 6000 MHz |  |  |  | Tapper
CT-10-TUW-NI6 |  | Variant | 10 dB, Tapper, 340 – 6000 MHz |  |  |  | Tapper
CT-20-TUW-43-I6 |  | Variant | 20 dB, Tapper, 340 – 6000 MHz |  |  |  | Tapper
CT-30-TUW-43-I6 |  | Variant | 30 dB, Tapper, 340 – 6000 MHz |  |  |  | Tapper
CT-5-TUW-43-I6 |  | Variant | 5 dB, Tapper, 340 – 6000 MHz |  |  |  | Tapper
CT-6-TUW-43-I6 |  | Variant | 6 dB, Tapper, 340 – 6000 MHz |  |  |  | Tapper
CT-5-TUW-NI6 |  | Variant | 5 dB, Tapper, 340 – 6000 MHz |  |  |  | Tapper
C-20-TCPUSEW-N-AI6 |  | Variant | 20 dB, Air Directional Coupler, 340-3800 MHz |  |  |  | Directional coupler
C-15-TCPUSEW-N-AI6 |  | Variant | 15 dB, Air Directional Coupler, 340-3800 MHz |  |  |  | Directional coupler
VD-C8-CPUSEW-43B |  | Variant | ValuDAS™, 8 dB, Air Directional Coupler, 578–4000 MHz, 4.3-10 |  | ValuDAS® |  | Directional coupler
VD-C10-CPUSEW-43B |  | Variant | ValuDAS™ 10 dB, Air Directional Coupler, 578–4000 MHz, 4.3-10 |  | ValuDAS® |  | Directional coupler
VD-C13-CPUSEW-43B |  | Variant | ValuDAS™ 13 dB, Air Directional Coupler, 578–4000 MHz, 4.3-10 |  | ValuDAS® |  | Directional coupler
VD-C20-CPUSEW-43B |  | Variant | ValuDAS™, 20 dB, Air Directional Coupler, 578–4000 MHz, 4.3-10 |  | ValuDAS® |  | Directional coupler
H-3X3-UW-43-AI6 |  | Variant | Low PIM 3x3 High Power Hybrid Matrix, 555–6000 MHz |  |  |  | Hybrid matrix
H-3-CPUSE-D-ACSI6 |  | Variant | Air Dielectric Hybrid Coupler, Same side inputs, 698–2700 MHz |  |  |  | Hybrid coupler
S-3-TCPUSEW-H-43I6 |  | Variant | Multiband Three-way Low PIM Reactive High Power Splitter, 340–3800 MHz (Additional mounting bracket PN:42396A-17 sold separately) |  |  |  | Power splitter
T-10-UW-43-M |  | Variant | Termination Load, 0–6000 MHz, Not for PIM-rated applications |  |  |  | Termination Load
T-10-UW-43-M-I6 |  | Variant | Low PIM Termination 10 W Load, 340-6000 MHz |  |  |  | Termination Load
T-2-UW-43-M |  | Variant | Termination Load, 0–6000 MHz |  |  |  | Termination Load
T-100-UW-43-M |  | Variant | Termination Load, 0–6000 MHz |  |  |  | Termination Load
T-25-UW-43-M |  | Variant | Termination Load, 0–6000 MHz |  |  |  | Termination Load
T-100-UW-43-M-I6 |  | Variant | Low PIM Termination 100 W Load, 0-6000MHz |  |  |  | Termination Load
T-30-UW-43-M-I6 |  | Variant | Low PIM Termination 30 W Load, 340-6000 MHz |  |  |  | Termination Load
T-200-UW-43-F-I6 |  | Variant | Low PIM Termination 200 W Load, 0-6000MHz |  |  |  | Termination Load
C-10-UW-43-AI6 |  | Variant | 10 dB, Air Directional Coupler, 555–6000 MHz |  |  |  | Directional coupler
C-10-UW-N-AI6 |  | Variant | 10 dB, Air Directional Coupler, 555–6000 MHz |  |  |  | Directional coupler
C-13-UW-43-AI6 |  | Variant | 13 dB, Air Directional Coupler, 555–6000 MHz |  |  |  | Directional coupler
C-13-UW-N-AI6 |  | Variant | 13 dB, Air Directional Coupler, 555–6000 MHz |  |  |  | Directional coupler
C-30-UW-N-AI6 |  | Variant | 30 dB, Air Directional Coupler, 555–6000 MHz |  |  |  | Directional coupler
C-15-UW-43-AI6 |  | Variant | 15 dB, Air Directional Coupler, 555–6000 MHz |  |  |  | Directional coupler
C-20-UW-N-AI6 |  | Variant | 20 dB, Air Directional Coupler, 555–6000 MHz |  |  |  | Directional coupler
C-6-UW-N-AI6 |  | Variant | 6 dB, Air Directional Coupler, 555–6000 MHz |  |  |  | Directional coupler
C-5-UW-43-AI6 |  | Variant | 5 dB, Air Directional Coupler, 555–6000 MHz |  |  |  | Directional coupler
C-30-TCPUSEW-N-AI6 |  | Variant | 30 dB, Air Directional Coupler, 340-3800 MHz |  |  |  | Directional coupler
C-15-TCPUSEW-43AI6 |  | Variant | 15 dB, Air Directional Coupler, 340-3800 MHz |  |  |  | Directional coupler
C-6-TCPUSEW-43AI6 |  | Variant | 6 dB, Air Directional Coupler, 340-3800 MHz |  |  |  | Directional coupler
VD-C6-CPUSEW-43B |  | Variant | ValuDAS™, 6 dB, Air Directional Coupler, 578–4000 MHz, 4.3-10 |  | ValuDAS® |  | Directional coupler
VD-C15-CPUSEW-43B |  | Variant | ValuDAS™, 15 dB, Air Directional Coupler, 578–4000 MHz, 4.3-10 |  | ValuDAS® |  | Directional coupler
VD-C30-CPUSEW-43B |  | Variant | ValuDAS™, 30 dB, Air Directional Coupler, 578–4000 MHz, 4.3-10 |  | ValuDAS® |  | Directional coupler
VD-H2X2-CPUSEW-43B |  | Variant | ValuDAS™, Air Dielectric Hybrid Coupler, 578–4000 MHz, 4.3-10 |  | ValuDAS® |  | Hybrid coupler
H-3-TCPUSEW-N-AI6 |  | Variant | Low PIM Air Dielectric Hybrid Coupler, 340–3800 MHz |  |  |  | Hybrid coupler
AT-10-UW-43-MFI6 |  | Variant | 10 dB Low PIM Attenuator 555–6000 4.3-10 M-F |  |  |  | Attenuator
AT-10-43-MF |  | Variant | 10 dB Coaxial Attenuator DC–6000 4.3-10 M-F |  |  |  | Attenuator
AT-20-43-MF |  | Variant | 20 dB Coaxial Attenuator DC–6000 4.3-10 M-F |  |  |  | Attenuator
AT-3-43-MF |  | Variant | 3 dB Coaxial Attenuator DC–6000 4.3-10 M-F |  |  |  | Attenuator
AT-30-UW-43-MFI6 |  | Variant | 30 dB Low PIM Attenuator 555–6000 4.3-10 M-F |  |  |  | Attenuator
AT-6-UW-43-MFI6 |  | Variant | 6 dB Low PIM Attenuator 555–6000 4.3-10 M-F |  |  |  | Attenuator
AT-20-UW-43-MFI6 |  | Variant | 20 dB Low PIM Attenuator 555–6000 4.3-10 M-F |  |  |  | Attenuator
AT-6-43-MF |  | Variant | 6 dB Coaxial Attenuator DC–6000 4.3-10 M-F |  |  |  | Attenuator
CT-15-TUW-43-I6 |  | Variant | 15 dB, Tapper, 340 – 6000 MHz |  |  |  | Tapper
CT-20-TUW-NI6 |  | Variant | 20 dB, Tapper, 340 – 6000 MHz |  |  |  | Tapper
CT-15-TUW-NI6 |  | Variant | 15 dB, Tapper, 340 – 6000 MHz |  |  |  | Tapper
CT-30-TUW-NI6 |  | Variant | 30 dB, Tapper, 340 – 6000 MHz |  |  |  | Tapper
CT-8-TUW-43-I6 |  | Variant | 8 dB, Tapper, 340 – 6000 MHz |  |  |  | Tapper
CT-8-TUW-NI6 |  | Variant | 8 dB, Tapper, 340 – 6000 MHz |  |  |  | Tapper
CT-6-TUW-NI6 |  | Variant | 6 dB, Tapper, 340 – 6000 MHz |  |  |  | Tapper
S-2-UW-H-43-I6 |  | Variant | Ultra Wideband Two-way Low PIM Reactive High Power Splitter, 555–6000 MHz (Additional mounting bracket PN:42396A-17 sold separately) |  |  |  | Power splitter
S-4-UW-H-43-I6 |  | Variant | Ultra Wideband Four-way Low PIM Reactive High Power Splitter, 555–6000 MHz (Additional mounting bracket PN:42396A-17 sold separately) |  |  |  | Power splitter
S-3-UW-L-NI53 |  | Variant | Three-way Low Power Splitter, 555-6000MHz |  |  |  | Power splitter
S-4-UW-L-43I53 |  | Variant | Four-way Low Power Splitter, 555-6000MHz |  |  |  | Power splitter
S-4-UW-L-NI53 |  | Variant | Four-way Low Power Splitter, 555-6000MHz |  |  |  | Power splitter
S-4-TCPUSEW-H-NI6 |  | Variant | Multiband Four-way Low PIM Reactive High Power Splitter, 340–3800 MHz (Additional mounting bracket PN:42396A-17 sold separately) |  |  |  | Power splitter
S-4-TCPUSEW-H-43I6 |  | Variant | Multiband Four-way Low PIM Reactive High Power Splitter, 340–3800 MHz (Additional mounting bracket PN:42396A-17 sold separately) |  |  |  | Power splitter
S-2-TCPUSEW-H-43I6 |  | Variant | Multiband Two-way Low PIM Reactive High Power Splitter, 340–3800 MHz (Additional mounting bracket PN:42396A-17 sold separately) |  |  |  | Power splitter
VD-S2-CPUSEW-H-43B |  | Variant | ValuDAS™, Multiband Two-way Reactive High Power Splitter, 578–4200 MHz, 4.3-10 |  | ValuDAS® |  | Power splitter
VD-S3-CPUSEW-H-43B |  | Variant | ValuDAS™, Multiband Three-way Reactive High Power Splitter, 578–4200 MHz, 4.3-10 |  | ValuDAS® |  | Power splitter
VD-S4-CPUSEW-H-43B |  | Variant | ValuDAS™, Multiband Four-way Reactive High Power Splitter, 578–4200 MHz, 4.3-10 |  | ValuDAS® |  | Power splitter
S-2-UW-L-43-I53 |  | Variant | Two-way Low Power Splitter, 1695-4600MHz |  |  |  | Power splitter
T-200-UW-43-M-I6 |  | Variant | Low PIM Termination 200 W Load, 0-6000MHz |  |  |  | Termination Load
T-50-UW-43-M |  | Variant | Termination Load, 0–6000 MHz |  |  |  | Termination Load
T-50-UW-43-M-I6 |  | Variant | Low PIM Termination 50 W Load, 0-6000 MHz |  |  |  | Termination Load