## Products
Part Number | Part Name | Part Indicator | Description | Portfolio | Product Brand | Product Series | Product Type | Government Funding | Status
F042BKS3 |  | Variant of WAVEGUIDE-FLEX-TWIST | FlexTwist® Flexible Twist for WR42, 17.7–26.5 GHz, with interface types UG-595/U and PBR220, 900 mm |  | FlexTwist® |  | Rectangular waveguide ¦ flexible twist
F042KMS2 |  | Variant of WAVEGUIDE-FLEX-TWIST | FlexTwist® Flexible Twist for WR42, 17.7–26.5 GHz, with interface types PBR220 and UBR220, 600 mm |  | FlexTwist® |  | Rectangular waveguide ¦ flexible twist
F062HHS2 |  | Variant of WAVEGUIDE-FLEX-TWIST | FlexTwist® Flexible Twist for WR62, 12.4–18.0 GHz, with interface types PDR140 and PDR140, 600 mm |  | FlexTwist® |  | Rectangular waveguide ¦ flexible twist
F062BKS2 |  | Variant of WAVEGUIDE-FLEX-TWIST | FlexTwist® Flexible Twist for WR62, 12.4–18.0 GHz, with interface types UG-419/U and PBR140, 600 mm |  | FlexTwist® |  | Rectangular waveguide ¦ flexible twist
F062HMS2 |  | Variant of WAVEGUIDE-FLEX-TWIST | FlexTwist® Flexible Twist for WR62, 12.4–18.0 GHz, with interface types PDR140 and UBR140, 600 mm |  | FlexTwist® |  | Rectangular waveguide ¦ flexible twist
F062BBS1 |  | Variant of WAVEGUIDE-FLEX-TWIST | FlexTwist® Flexible Twist for WR62, 12.4–18.0 GHz, with interface types UG-419/U and UG-419/U, 300 mm |  | FlexTwist® |  | Rectangular waveguide ¦ flexible twist
F062BLS2 |  | Variant of WAVEGUIDE-FLEX-TWIST | FlexTwist® Flexible Twist for WR62, 12.4–18.0 GHz, with interface types UG-419/U and UDR140, 600 mm |  | FlexTwist® |  | Rectangular waveguide ¦ flexible twist
F062BBS2 |  | Variant of WAVEGUIDE-FLEX-TWIST | FlexTwist® Flexible Twist for WR62, 12.4–18.0 GHz, with interface types UG-419/U and UG-419/U, 600 mm |  | FlexTwist® |  | Rectangular waveguide ¦ flexible twist
F062HKS2 |  | Variant of WAVEGUIDE-FLEX-TWIST | FlexTwist® Flexible Twist for WR62, 12.4–18.0 GHz, with interface types PDR140 and PBR140, 600 mm |  | FlexTwist® |  | Rectangular waveguide ¦ flexible twist
F062BMS2 |  | Variant of WAVEGUIDE-FLEX-TWIST | FlexTwist® Flexible Twist for WR62, 12.4–18.0 GHz, with interface types UG-419/U and UBR140, 600 mm |  | FlexTwist® |  | Rectangular waveguide ¦ flexible twist
F062HMS5 |  | Variant of WAVEGUIDE-FLEX-TWIST | FlexTwist® Flexible Twist for WR62, 12.4–18.0 GHz, with interface types PDR140 and UBR140, 1200 mm |  | FlexTwist® |  | Rectangular waveguide ¦ flexible twist
F062KMS1 |  | Variant of WAVEGUIDE-FLEX-TWIST | FlexTwist® Flexible Twist for WR62, 12.4–18.0 GHz, with interface types PBR140 and UBR140, 300 mm |  | FlexTwist® |  | Rectangular waveguide ¦ flexible twist
F062MMS3 |  | Variant of WAVEGUIDE-FLEX-TWIST | FlexTwist® Flexible Twist for WR62, 12.4–18.0 GHz, with interface types UBR140 and UBR140, 900 mm |  | FlexTwist® |  | Rectangular waveguide ¦ flexible twist
F062HKS5 |  | Variant of WAVEGUIDE-FLEX-TWIST | FlexTwist® Flexible Twist for WR62, 12.4–18.0 GHz, with interface types PDR140 and PBR140, 1200 mm |  | FlexTwist® |  | Rectangular waveguide ¦ flexible twist
F062KKS2 |  | Variant of WAVEGUIDE-FLEX-TWIST | FlexTwist® Flexible Twist for WR62, 12.4–18.0 GHz, with interface types PBR140 and PBR140, 600 mm |  | FlexTwist® |  | Rectangular waveguide ¦ flexible twist
F075BBS2 |  | Variant of WAVEGUIDE-FLEX-TWIST | FlexTwist® Flexible Twist for WR75, 10.0–15.0 GHz, with interface types MIL-F-3922/70-016 and MIL-F-3922/70-016, 600 mm |  | FlexTwist® |  | Rectangular waveguide ¦ flexible twist
F062HLS3 |  | Variant of WAVEGUIDE-FLEX-TWIST | FlexTwist® Flexible Twist for WR62, 12.4–18.0 GHz, with interface types PDR140 and UDR140, 900 mm |  | FlexTwist® |  | Rectangular waveguide ¦ flexible twist
F062KMS5 |  | Variant of WAVEGUIDE-FLEX-TWIST | FlexTwist® Flexible Twist for WR62, 12.4–18.0 GHz, with interface types PBR140 and UBR140, 1200 mm |  | FlexTwist® |  | Rectangular waveguide ¦ flexible twist
F075HHS2 |  | Variant of WAVEGUIDE-FLEX-TWIST | FlexTwist® Flexible Twist for WR75, 10.0–15.0 GHz, with interface types PDR120 and PDR120, 600 mm |  | FlexTwist® |  | Rectangular waveguide ¦ flexible twist
F075HHS3 |  | Variant of WAVEGUIDE-FLEX-TWIST | FlexTwist® Flexible Twist for WR75, 10.0–15.0 GHz, with interface types PDR120 and PDR120, 900 mm |  | FlexTwist® |  | Rectangular waveguide ¦ flexible twist
F075KKS1 |  | Variant of WAVEGUIDE-FLEX-TWIST | FlexTwist® Flexible Twist for WR75, 10.0–15.0 GHz, with interface types PBR120 and PBR120, 300 mm |  | FlexTwist® |  | Rectangular waveguide ¦ flexible twist
F062MMS5 |  | Variant of WAVEGUIDE-FLEX-TWIST | FlexTwist® Flexible Twist for WR62, 12.4–18.0 GHz, with interface types UBR140 and UBR140, 1200 mm |  | FlexTwist® |  | Rectangular waveguide ¦ flexible twist
F075HKS1 |  | Variant of WAVEGUIDE-FLEX-TWIST | FlexTwist® Flexible Twist for WR75, 10.0–15.0 GHz, with interface types PDR120 and PBR120, 300 mm |  | FlexTwist® |  | Rectangular waveguide ¦ flexible twist
F062LLS2 |  | Variant of WAVEGUIDE-FLEX-TWIST | FlexTwist® Flexible Twist for WR62, 12.4–18.0 GHz, with interface types UDR140 and UDR140, 600 mm |  | FlexTwist® |  | Rectangular waveguide ¦ flexible twist
F075KKS2 |  | Variant of WAVEGUIDE-FLEX-TWIST | FlexTwist® Flexible Twist for WR75, 10.0–15.0 GHz, with interface types PBR120 and PBR120, 600 mm |  | FlexTwist® |  | Rectangular waveguide ¦ flexible twist
F075HKS3 |  | Variant of WAVEGUIDE-FLEX-TWIST | FlexTwist® Flexible Twist for WR75, 10.0–15.0 GHz, with interface types PDR120 and PBR120, 900 mm |  | FlexTwist® |  | Rectangular waveguide ¦ flexible twist
F075KMS5 |  | Variant of WAVEGUIDE-FLEX-TWIST | FlexTwist® Flexible Twist for WR75, 10.0–15.0 GHz, with interface types PBR120 and UBR120, 1200 mm |  | FlexTwist® |  | Rectangular waveguide ¦ flexible twist
F075BLS2 |  | Variant of WAVEGUIDE-FLEX-TWIST | FlexTwist® Flexible Twist for WR75, 10.0–15.0 GHz, with interface types MIL-F-3922/70-016 and UDR120, 600 mm |  | FlexTwist® |  | Rectangular waveguide ¦ flexible twist
F075KKS5 |  | Variant of WAVEGUIDE-FLEX-TWIST | FlexTwist® Flexible Twist for WR75, 10.0–15.0 GHz, with interface types PBR120 and PBR120, 1200 mm |  | FlexTwist® |  | Rectangular waveguide ¦ flexible twist
F075LLS1 |  | Variant of WAVEGUIDE-FLEX-TWIST | FlexTwist® Flexible Twist for WR75, 10.0–15.0 GHz, with interface types UDR120 and UDR120, 300 mm |  | FlexTwist® |  | Rectangular waveguide ¦ flexible twist
F090BCB3 |  | Variant of WAVEGUIDE-FLEX-TWIST | FlexTwist® Flexible Twist for WR90, 10.7–11.7 GHz, with interface types UG-39/U and CPR90G, 900 mm |  | FlexTwist® |  | Rectangular waveguide ¦ flexible twist
F075HMS3 |  | Variant of WAVEGUIDE-FLEX-TWIST | FlexTwist® Flexible Twist for WR75, 10.0–15.0 GHz, with interface types PDR120 and UBR120, 900 mm |  | FlexTwist® |  | Rectangular waveguide ¦ flexible twist
F090BCS1 |  | Variant of WAVEGUIDE-FLEX-TWIST | FlexTwist® Flexible Twist for WR90, 8.2–12.4 GHz, with interface types UG-39/U and CPR90G, 300 mm |  | FlexTwist® |  | Rectangular waveguide ¦ flexible twist
F075HMS5 |  | Variant of WAVEGUIDE-FLEX-TWIST | FlexTwist® Flexible Twist for WR75, 10.0–15.0 GHz, with interface types PDR120 and UBR120, 1200 mm |  | FlexTwist® |  | Rectangular waveguide ¦ flexible twist
F075KLS5 |  | Variant of WAVEGUIDE-FLEX-TWIST | FlexTwist® Flexible Twist for WR75, 10.0–15.0 GHz, with interface types PBR120 and UDR120, 1200 mm |  | FlexTwist® |  | Rectangular waveguide ¦ flexible twist
F075KHS3 |  | Variant of WAVEGUIDE-FLEX-TWIST | FlexTwist® Flexible Twist for WR75, 10.0–15.0 GHz, with interface types PBR120 and PDR120, 900 mm |  | FlexTwist® |  | Rectangular waveguide ¦ flexible twist
F090CCS5 |  | Variant of WAVEGUIDE-FLEX-TWIST | FlexTwist® Flexible Twist for WR90, 8.2–12.4 GHz, with interface types CPR90G and CPR90G, 1200 mm |  | FlexTwist® |  | Rectangular waveguide ¦ flexible twist
F090CKB3 |  | Variant of WAVEGUIDE-FLEX-TWIST | FlexTwist® Flexible Twist for WR90, 10.7–11.7 GHz, with interface types CPR90G and PBR100, 900 mm |  | FlexTwist® |  | Rectangular waveguide ¦ flexible twist
F090BBS1 |  | Variant of WAVEGUIDE-FLEX-TWIST | FlexTwist® Flexible Twist for WR90, 8.2–12.4 GHz, with interface types UG-39/U and UG-39/U, 300 mm |  | FlexTwist® |  | Rectangular waveguide ¦ flexible twist
F090CKB5 |  | Variant of WAVEGUIDE-FLEX-TWIST | FlexTwist® Flexible Twist for WR90, 10.7–11.7 GHz, with interface types CPR90G and PBR100, 1200 mm |  | FlexTwist® |  | Rectangular waveguide ¦ flexible twist
F090CCB1 |  | Variant of WAVEGUIDE-FLEX-TWIST | FlexTwist® Flexible Twist for WR90, 10.7–11.7 GHz, with interface types CPR90G and CPR90G, 300 mm |  | FlexTwist® |  | Rectangular waveguide ¦ flexible twist
F090CCB2 |  | Variant of WAVEGUIDE-FLEX-TWIST | FlexTwist® Flexible Twist for WR90, 10.7–11.7 GHz, with interface types CPR90G and CPR90G, 600 mm |  | FlexTwist® |  | Rectangular waveguide ¦ flexible twist
F090HKS2 |  | Variant of WAVEGUIDE-FLEX-TWIST | FlexTwist® Flexible Twist for WR90, 8.2–12.4 GHz, with interface types PDR100 and PBR100, 600 mm |  | FlexTwist® |  | Rectangular waveguide ¦ flexible twist
F090HHB3 |  | Variant of WAVEGUIDE-FLEX-TWIST | FlexTwist® Flexible Twist for WR90, 10.7–11.7 GHz, with interface types PDR100 and PDR100, 900 mm |  | FlexTwist® |  | Rectangular waveguide ¦ flexible twist
WAVEGUIDE-FLEX-TWIST |  | Base Product | FlexTwist® Flexible Twist |  |  |  | Rectangular waveguide ¦ flexible twist
WAVEGUIDE-RIGID-TWIST |  | Base Product | 90° Rigid Twist Rectangular Waveguide |  |  |  | Rectangular waveguide ¦ rigid twist
WAVEGUIDE-STRAIGHT-SECTION |  | Base Product | Straight Section Waveguide |  |  |  | Rectangular waveguide ¦ straight section
WAVEGUIDE-SWEPT-BEND |  | Base Product | 90° Swept Bend Rectangular Waveguide |  |  |  | Rectangular waveguide ¦ swept bend
H090MH091L091SG |  | Variant of WAVEGUIDE-SWEPT-BEND | 90° H Plane Swept Bend for WR90, 8.2–12.4 GHz, with interface types PDR100 and UDR100, 91 mm x 91 mm, gray |  |  |  | Rectangular waveguide ¦ swept bend
H112MC102C102SG |  | Variant of WAVEGUIDE-SWEPT-BEND | 90° H Plane Swept Bend for WR112, 7.05–10.0 GHz, with interface types CPR112G and CPR112G, 102 mm x 102 mm, gray |  |  |  | Rectangular waveguide ¦ swept bend
H112MH102L102SG |  | Variant of WAVEGUIDE-SWEPT-BEND | 90° H Plane Swept Bend for WR112, 7.05–10.0 GHz, with interface types PDR84 and UDR84, 102 mm x 102 mm, gray |  |  |  | Rectangular waveguide ¦ swept bend
R090MC01-02KSG |  | Variant of WAVEGUIDE-STRAIGHT-SECTION | Straight Section for WR90, 8.2–12.4 GHz, with interface types CPR90G and PBR100, 102 mm, gray |  |  |  | Rectangular waveguide ¦ straight section
R112MH0102MSG |  | Variant of WAVEGUIDE-STRAIGHT-SECTION | Straight Section for WR112, 7.05–10.0 GHz, with interface types PDR84 and UBR84, 102 mm, gray |  |  |  | Rectangular waveguide ¦ straight section
R090MH0102KSG |  | Variant of WAVEGUIDE-STRAIGHT-SECTION | Straight Section for WR90, 8.2–12.4 GHz, with interface types PDR100 and PBR100, 102 mm, gray |  |  |  | Rectangular waveguide ¦ straight section
R090MK0102MSG |  | Variant of WAVEGUIDE-STRAIGHT-SECTION | Straight Section for WR90, 8.2–12.4 GHz, with interface types PBR100 and UBR100, 102 mm, gray |  |  |  | Rectangular waveguide ¦ straight section
R112MC0102HSG |  | Variant of WAVEGUIDE-STRAIGHT-SECTION | Straight Section for WR112, 7.05–10.0 GHz, with interface types CPR112G and PDR84, 102 mm, gray |  |  |  | Rectangular waveguide ¦ straight section
R112MC0102KSG |  | Variant of WAVEGUIDE-STRAIGHT-SECTION | Straight Section for WR112, 7.05–10.0 GHz, with interface types CPR112G and PBR84, 102 mm, gray |  |  |  | Rectangular waveguide ¦ straight section
T075KCG |  | Variant of WAVEGUIDE-TAPER-TRANSITION | Taper Transition for WR75–WR90, 10.0–12.4 GHz, with interface types PBR120 and CPR90G, 6 in, gray |  |  |  | Rectangular waveguide ¦ taper transition
T075KHG |  | Variant of WAVEGUIDE-TAPER-TRANSITION | Taper Transition for WR75–WR90, 10.0–12.4 GHz, with interface types PBR120 and PDR100, 6 in, gray |  |  |  | Rectangular waveguide ¦ taper transition
T075MHG |  | Variant of WAVEGUIDE-TAPER-TRANSITION | Taper Transition for WR75–WR90, 10.0–12.4 GHz, with interface types UBR120 and PDR100, 6 in, gray |  |  |  | Rectangular waveguide ¦ taper transition
T112HHG |  | Variant of WAVEGUIDE-TAPER-TRANSITION | Taper Transition for WR112–WR137, 7.05–8.2 GHz, with interface types PDR84 and PDR70, 6 in, gray |  |  |  | Rectangular waveguide ¦ taper transition
112587 |  | Variant of WAVEGUIDE-PRESSURE-WINDOW | Pressure Window for WR42, 17.7–26.5 GHz, mates to PBR220 |  |  |  | Rectangular waveguide ¦ pressure window
112626 |  | Variant of WAVEGUIDE-PRESSURE-WINDOW | Pressure Window for WR28, 26.5–40.1 GHz, mates to PBR320 |  |  |  | Rectangular waveguide ¦ pressure window
110088 |  | Variant of WAVEGUIDE-PRESSURE-WINDOW | Pressure Window for WR75, 10.0–15.0 GHz, mates to PBR120 |  |  |  | Rectangular waveguide ¦ pressure window
110089 |  | Variant of WAVEGUIDE-PRESSURE-WINDOW | Pressure Window for WR62, 12.4–18.0 GHz, mates to PBR140 |  |  |  | Rectangular waveguide ¦ pressure window
223306-84 |  | Variant of WAVEGUIDE-PRESSURE-WINDOW | Pressure Window for WR112, 7.05–10.0 GHz, mates to PDR84 |  |  |  | Rectangular waveguide ¦ pressure window
223306-120 |  | Variant of WAVEGUIDE-PRESSURE-WINDOW | Pressure Window for WR75, 10.0–15.0 GHz, mates to PDR120 |  |  |  | Rectangular waveguide ¦ pressure window
223306-140 |  | Variant of WAVEGUIDE-PRESSURE-WINDOW | Pressure Window for WR62, 12.4–18.0 GHz, mates to PDR140 |  |  |  | Rectangular waveguide ¦ pressure window
223306-180 |  | Variant of WAVEGUIDE-PRESSURE-WINDOW | Pressure Window for WR51, 15.0–22.0 GHz, mates to PDR180 |  |  |  | Rectangular waveguide ¦ pressure window
223306-40 |  | Variant of WAVEGUIDE-PRESSURE-WINDOW | Pressure Window for WR229, 3.3–4.9 GHz, mates to PDR40 |  |  |  | Rectangular waveguide ¦ pressure window
223306-48 |  | Variant of WAVEGUIDE-PRESSURE-WINDOW | Pressure Window for WR187, 3.95–5.85 GHz, mates to PDR48 |  |  |  | Rectangular waveguide ¦ pressure window
223306-70 |  | Variant of WAVEGUIDE-PRESSURE-WINDOW | Pressure Window for WR137, 5.85–8.2 GHz, mates to PDR70 |  |  |  | Rectangular waveguide ¦ pressure window
55000A-90 |  | Variant of WAVEGUIDE-PRESSURE-WINDOW | Pressure Window for WR90, 8.2–12.4 GHz, mates to UG-40B/U |  |  |  | Rectangular waveguide ¦ pressure window
55001-112 |  | Variant of WAVEGUIDE-PRESSURE-WINDOW | Pressure Window for WR112, 7.05–10.0 GHz, mates to CPR112G |  |  |  | Rectangular waveguide ¦ pressure window
55000A-112 |  | Variant of WAVEGUIDE-PRESSURE-WINDOW | Pressure Window for WR112, 7.05–10.0 GHz, mates to UG-52B/U |  |  |  | Rectangular waveguide ¦ pressure window
55000A-137 |  | Variant of WAVEGUIDE-PRESSURE-WINDOW | Pressure Window for WR137, 5.85–8.2 GHz, mates to UG-343B/U |  |  |  | Rectangular waveguide ¦ pressure window
55001-137 |  | Variant of WAVEGUIDE-PRESSURE-WINDOW | Pressure Window for WR137, 5.85–8.2 GHz, mates to CPR137G |  |  |  | Rectangular waveguide ¦ pressure window
55000A-187 |  | Variant of WAVEGUIDE-PRESSURE-WINDOW | Pressure Window for WR187, 3.95–5.85 GHz, mates to UG-148C/U |  |  |  | Rectangular waveguide ¦ pressure window
55000A-42 |  | Variant of WAVEGUIDE-PRESSURE-WINDOW | Pressure Window for WR42, 17.7–26.5 GHz, mates to UG-596A/U |  |  |  | Rectangular waveguide ¦ pressure window
55001-187 |  | Variant of WAVEGUIDE-PRESSURE-WINDOW | Pressure Window for WR187, 3.95–5.85 GHz, mates to CPR187G |  |  |  | Rectangular waveguide ¦ pressure window
55000A-75 |  | Variant of WAVEGUIDE-PRESSURE-WINDOW | Pressure Window for WR75, 10.0–15.0 GHz, mates to WR75 Choke |  |  |  | Rectangular waveguide ¦ pressure window
C090HNSG |  | Variant of WAVEGUIDE-COAX-TRANSITION | Waveguide/Coaxial Cable Transition for WR90, 8.2–12.4 GHz, with interface types N Female and PDR100, gray |  |  |  | Waveguide/Coaxial Cable Transition
C090LNSG |  | Variant of WAVEGUIDE-COAX-TRANSITION | Waveguide/Coaxial Cable Transition for WR90, 8.2–12.4 GHz, with interface types N Female and UDR100, gray |  |  |  | Waveguide/Coaxial Cable Transition
C112CNSG |  | Variant of WAVEGUIDE-COAX-TRANSITION | Waveguide/Coaxial Cable Transition for WR112, 7.05–10.0 GHz, with interface types N Female and CPR112G, gray |  |  |  | Waveguide/Coaxial Cable Transition
C112MNSG |  | Variant of WAVEGUIDE-COAX-TRANSITION | Waveguide/Coaxial Cable Transition for WR112, 7.05–10.0 GHz, with interface types N Female and UBR84, gray |  |  |  | Waveguide/Coaxial Cable Transition
C137LNSG |  | Variant of WAVEGUIDE-COAX-TRANSITION | Waveguide/Coaxial Cable Transition for WR137, 5.85–8.2 GHz, with interface types N Female and UDR70, gray |  |  |  | Waveguide/Coaxial Cable Transition
C187HNSG |  | Variant of WAVEGUIDE-COAX-TRANSITION | Waveguide/Coaxial Cable Transition for WR187, 3.95–5.85 GHz, with interface types N Female and PDR48, gray |  |  |  | Waveguide/Coaxial Cable Transition
D137CCSG |  | Variant of WAVEGUIDE-RIGID-TWIST | 90° Rigid Twist for WR137, 5.85–8.2 GHz, with interface types CPR137G and CPR137G, 12 in, gray |  |  |  | Rectangular waveguide ¦ rigid twist
D112CCSG |  | Variant of WAVEGUIDE-RIGID-TWIST | 90° Rigid Twist for WR112, 7.05–10.0 GHz, with interface types CPR112G and CPR112G, 10 in, gray |  |  |  | Rectangular waveguide ¦ rigid twist
E112MH102L102SG |  | Variant of WAVEGUIDE-SWEPT-BEND | 90° E Plane Swept Bend for WR112, 7.05–10.0 GHz, with interface types PDR84 and UDR84, 102 mm x 102 mm, gray |  |  |  | Rectangular waveguide ¦ swept bend
E090MC091C091SG |  | Variant of WAVEGUIDE-SWEPT-BEND | 90° E Plane Swept Bend for WR90, 8.2–12.4 GHz, with interface types CPR90G and CPR90G, 91 mm x 91 mm, gray |  |  |  | Rectangular waveguide ¦ swept bend
E090MH091L091SG |  | Variant of WAVEGUIDE-SWEPT-BEND | 90° E Plane Swept Bend for WR90, 8.2–12.4 GHz, with interface types PDR100 and UDR100, 91 mm x 91 mm, gray |  |  |  | Rectangular waveguide ¦ swept bend
E137MC102C102SG |  | Variant of WAVEGUIDE-SWEPT-BEND | 90° E Plane Swept Bend for WR137, 5.85–8.2 GHz, with interface types CPR137G and CPR137G, 102 mm x 102 mm, gray |  |  |  | Rectangular waveguide ¦ swept bend
F028KKA3 |  | Variant of WAVEGUIDE-FLEX-TWIST | FlexTwist® Flexible Twist for WR28, 37.0–40.0 GHz, with interface types PBR320 and PBR320, 900 mm |  | FlexTwist® |  | Rectangular waveguide ¦ flexible twist
F028BBA3 |  | Variant of WAVEGUIDE-FLEX-TWIST | FlexTwist® Flexible Twist for WR28, 37.0–40.0 GHz, with interface types UG-599/U and UG-599/U, 900 mm |  | FlexTwist® |  | Rectangular waveguide ¦ flexible twist
F028BBS1 |  | Variant of WAVEGUIDE-FLEX-TWIST | FlexTwist® Flexible Twist for WR28, 26.5–40.1 GHz, with interface types UG-599/U and UG-599/U, 300 mm |  | FlexTwist® |  | Rectangular waveguide ¦ flexible twist
F028KMA5 |  | Variant of WAVEGUIDE-FLEX-TWIST | FlexTwist® Flexible Twist for WR28, 37.0–40.0 GHz, with interface types PBR320 and UBR320, 1200 mm |  | FlexTwist® |  | Rectangular waveguide ¦ flexible twist
F028BBS2 |  | Variant of WAVEGUIDE-FLEX-TWIST | FlexTwist® Flexible Twist for WR28, 26.5–40.1 GHz, with interface types UG-599/U and UG-599/U, 600 mm |  | FlexTwist® |  | Rectangular waveguide ¦ flexible twist
F028KMS1 |  | Variant of WAVEGUIDE-FLEX-TWIST | FlexTwist® Flexible Twist for WR28, 26.5–40.1 GHz, with interface types PBR320 and UBR320, 300 mm |  | FlexTwist® |  | Rectangular waveguide ¦ flexible twist
F034KKS5 |  | Variant of WAVEGUIDE-FLEX-TWIST | FlexTwist® Flexible Twist for WR34, 22.0–33.0 GHz, with interface types PBR260 and PBR260, 1200 mm |  | FlexTwist® |  | Rectangular waveguide ¦ flexible twist
F028KKS2 |  | Variant of WAVEGUIDE-FLEX-TWIST | FlexTwist® Flexible Twist for WR28, 26.5–40.1 GHz, with interface types PBR320 and PBR320, 600 mm |  | FlexTwist® |  | Rectangular waveguide ¦ flexible twist
F028BKA2 |  | Variant of WAVEGUIDE-FLEX-TWIST | FlexTwist® Flexible Twist for WR28, 37.0–40.0 GHz, with interface types UG-599/U and PBR320, 600 mm |  | FlexTwist® |  | Rectangular waveguide ¦ flexible twist
F028MMS3 |  | Variant of WAVEGUIDE-FLEX-TWIST | FlexTwist® Flexible Twist for WR28, 26.5–40.1 GHz, with interface types UBR320 and UBR320, 900 mm |  | FlexTwist® |  | Rectangular waveguide ¦ flexible twist
F028KKS3 |  | Variant of WAVEGUIDE-FLEX-TWIST | FlexTwist® Flexible Twist for WR28, 26.5–40.1 GHz, with interface types PBR320 and PBR320, 900 mm |  | FlexTwist® |  | Rectangular waveguide ¦ flexible twist
F034KMS1 |  | Variant of WAVEGUIDE-FLEX-TWIST | FlexTwist® Flexible Twist for WR34, 22.0–33.0 GHz, with interface types PBR260 and UBR260, 300 mm |  | FlexTwist® |  | Rectangular waveguide ¦ flexible twist
F028BKS2 |  | Variant of WAVEGUIDE-FLEX-TWIST | FlexTwist® Flexible Twist for WR28, 26.5–40.1 GHz, with interface types UG-599/U and PBR320, 600 mm |  | FlexTwist® |  | Rectangular waveguide ¦ flexible twist
F028KMA1 |  | Variant of WAVEGUIDE-FLEX-TWIST | FlexTwist® Flexible Twist for WR28, 37.0–40.0 GHz, with interface types PBR320 and UBR320, 300 mm |  | FlexTwist® |  | Rectangular waveguide ¦ flexible twist
F034KMS3 |  | Variant of WAVEGUIDE-FLEX-TWIST | FlexTwist® Flexible Twist for WR34, 22.0–33.0 GHz, with interface types PBR260 and UBR260, 900 mm |  | FlexTwist® |  | Rectangular waveguide ¦ flexible twist
F028KKA1 |  | Variant of WAVEGUIDE-FLEX-TWIST | FlexTwist® Flexible Twist for WR28, 37.0–40.0 GHz, with interface types PBR320 and PBR320, 300 mm |  | FlexTwist® |  | Rectangular waveguide ¦ flexible twist
F028BBA1 |  | Variant of WAVEGUIDE-FLEX-TWIST | FlexTwist® Flexible Twist for WR28, 37.0–40.0 GHz, with interface types UG-599/U and UG-599/U, 300 mm |  | FlexTwist® |  | Rectangular waveguide ¦ flexible twist
F028MMA3 |  | Variant of WAVEGUIDE-FLEX-TWIST | FlexTwist® Flexible Twist for WR28, 37.0–40.0 GHz, with interface types UBR320 and UBR320, 900 mm |  | FlexTwist® |  | Rectangular waveguide ¦ flexible twist
F034MMS1 |  | Variant of WAVEGUIDE-FLEX-TWIST | FlexTwist® Flexible Twist for WR34, 22.0–33.0 GHz, with interface types UBR260 and UBR260, 300 mm |  | FlexTwist® |  | Rectangular waveguide ¦ flexible twist
F034KKS2 |  | Variant of WAVEGUIDE-FLEX-TWIST | FlexTwist® Flexible Twist for WR34, 22.0–33.0 GHz, with interface types PBR260 and PBR260, 600 mm |  | FlexTwist® |  | Rectangular waveguide ¦ flexible twist
F042KKS1 |  | Variant of WAVEGUIDE-FLEX-TWIST | FlexTwist® Flexible Twist for WR42, 17.7–26.5 GHz, with interface types PBR220 and PBR220, 300 mm |  | FlexTwist® |  | Rectangular waveguide ¦ flexible twist
F034MMS2 |  | Variant of WAVEGUIDE-FLEX-TWIST | FlexTwist® Flexible Twist for WR34, 22.0–33.0 GHz, with interface types UBR260 and UBR260, 600 mm |  | FlexTwist® |  | Rectangular waveguide ¦ flexible twist
F034KKS3 |  | Variant of WAVEGUIDE-FLEX-TWIST | FlexTwist® Flexible Twist for WR34, 22.0–33.0 GHz, with interface types PBR260 and PBR260, 900 mm |  | FlexTwist® |  | Rectangular waveguide ¦ flexible twist
F042KKS3 |  | Variant of WAVEGUIDE-FLEX-TWIST | FlexTwist® Flexible Twist for WR42, 17.7–26.5 GHz, with interface types PBR220 and PBR220, 900 mm |  | FlexTwist® |  | Rectangular waveguide ¦ flexible twist
F042BBS2 |  | Variant of WAVEGUIDE-FLEX-TWIST | FlexTwist® Flexible Twist for WR42, 17.7–26.5 GHz, with interface types UG-595/U and UG-595/U, 600 mm |  | FlexTwist® |  | Rectangular waveguide ¦ flexible twist
F042BBS3 |  | Variant of WAVEGUIDE-FLEX-TWIST | FlexTwist® Flexible Twist for WR42, 17.7–26.5 GHz, with interface types UG-595/U and UG-595/U, 900 mm |  | FlexTwist® |  | Rectangular waveguide ¦ flexible twist
F042KKS5 |  | Variant of WAVEGUIDE-FLEX-TWIST | FlexTwist® Flexible Twist for WR42, 17.7–26.5 GHz, with interface types PBR220 and PBR220, 1200 mm |  | FlexTwist® |  | Rectangular waveguide ¦ flexible twist
F042MMS5 |  | Variant of WAVEGUIDE-FLEX-TWIST | FlexTwist® Flexible Twist for WR42, 17.7–26.5 GHz, with interface types UBR220 and UBR220, 1200 mm |  | FlexTwist® |  | Rectangular waveguide ¦ flexible twist
F042KMS1 |  | Variant of WAVEGUIDE-FLEX-TWIST | FlexTwist® Flexible Twist for WR42, 17.7–26.5 GHz, with interface types PBR220 and UBR220, 300 mm |  | FlexTwist® |  | Rectangular waveguide ¦ flexible twist
F112KLC2 |  | Variant of WAVEGUIDE-FLEX-TWIST | FlexTwist® Flexible Twist for WR112, 7.125–8.5 GHz, with interface types PBR84 and UDR84, 600 mm |  | FlexTwist® |  | Rectangular waveguide ¦ flexible twist
F112HLS2 |  | Variant of WAVEGUIDE-FLEX-TWIST | FlexTwist® Flexible Twist for WR112, 7.05–10.0 GHz, with interface types PDR84 and UDR84, 600 mm |  | FlexTwist® |  | Rectangular waveguide ¦ flexible twist
F112LLC2 |  | Variant of WAVEGUIDE-FLEX-TWIST | FlexTwist® Flexible Twist for WR112, 7.125–8.5 GHz, with interface types UDR84 and UDR84, 600 mm |  | FlexTwist® |  | Rectangular waveguide ¦ flexible twist
F090BBS3 |  | Variant of WAVEGUIDE-FLEX-TWIST | FlexTwist® Flexible Twist for WR90, 8.2–12.4 GHz, with interface types UG-39/U and UG-39/U, 900 mm |  | FlexTwist® |  | Rectangular waveguide ¦ flexible twist
F090CMS3 |  | Variant of WAVEGUIDE-FLEX-TWIST | FlexTwist® Flexible Twist for WR90, 8.2–12.4 GHz, with interface types CPR90G and UBR100, 900 mm |  | FlexTwist® |  | Rectangular waveguide ¦ flexible twist
F090LMS3 |  | Variant of WAVEGUIDE-FLEX-TWIST | FlexTwist® Flexible Twist for WR90, 8.2–12.4 GHz, with interface types UDR100 and UBR100, 900 mm |  | FlexTwist® |  | Rectangular waveguide ¦ flexible twist
F090MMS1 |  | Variant of WAVEGUIDE-FLEX-TWIST | FlexTwist® Flexible Twist for WR90, 8.2–12.4 GHz, with interface types UBR100 and UBR100, 300 mm |  | FlexTwist® |  | Rectangular waveguide ¦ flexible twist
F090KMS2 |  | Variant of WAVEGUIDE-FLEX-TWIST | FlexTwist® Flexible Twist for WR90, 8.2–12.4 GHz, with interface types PBR100 and UBR100, 600 mm |  | FlexTwist® |  | Rectangular waveguide ¦ flexible twist
F112BBS2 |  | Variant of WAVEGUIDE-FLEX-TWIST | FlexTwist® Flexible Twist for WR112, 7.05–10.0 GHz, with interface types UG-51/U and UG-51/U, 600 mm |  | FlexTwist® |  | Rectangular waveguide ¦ flexible twist
F112CCC3 |  | Variant of WAVEGUIDE-FLEX-TWIST | FlexTwist® Flexible Twist for WR112, 7.125–8.5 GHz, with interface types CPR112G and CPR112G, 900 mm |  | FlexTwist® |  | Rectangular waveguide ¦ flexible twist
F112BKC3 |  | Variant of WAVEGUIDE-FLEX-TWIST | FlexTwist® Flexible Twist for WR112, 7.125–8.5 GHz, with interface types UG-51/U and PBR84, 900 mm |  | FlexTwist® |  | Rectangular waveguide ¦ flexible twist
F112BBC2 |  | Variant of WAVEGUIDE-FLEX-TWIST | FlexTwist® Flexible Twist for WR112, 7.125–8.5 GHz, with interface types UG-51/U and UG-51/U, 600 mm |  | FlexTwist® |  | Rectangular waveguide ¦ flexible twist
F112CCS2 |  | Variant of WAVEGUIDE-FLEX-TWIST | FlexTwist® Flexible Twist for WR112, 7.05–10.0 GHz, with interface types CPR112G and CPR112G, 600 mm |  | FlexTwist® |  | Rectangular waveguide ¦ flexible twist
F112BKS3 |  | Variant of WAVEGUIDE-FLEX-TWIST | FlexTwist® Flexible Twist for WR112, 7.05–10.0 GHz, with interface types UG-51/U and PBR84, 900 mm |  | FlexTwist® |  | Rectangular waveguide ¦ flexible twist
F112CMS1 |  | Variant of WAVEGUIDE-FLEX-TWIST | FlexTwist® Flexible Twist for WR112, 7.05–10.0 GHz, with interface types CPR112G and UBR84, 300 mm |  | FlexTwist® |  | Rectangular waveguide ¦ flexible twist
F112CCS5 |  | Variant of WAVEGUIDE-FLEX-TWIST | FlexTwist® Flexible Twist for WR112, 7.05–10.0 GHz, with interface types CPR112G and CPR112G, 1200 mm |  | FlexTwist® |  | Rectangular waveguide ¦ flexible twist
F112HHC5 |  | Variant of WAVEGUIDE-FLEX-TWIST | FlexTwist® Flexible Twist for WR112, 7.125–8.5 GHz, with interface types PDR84 and PDR84, 1200 mm |  | FlexTwist® |  | Rectangular waveguide ¦ flexible twist
F112CLS3 |  | Variant of WAVEGUIDE-FLEX-TWIST | FlexTwist® Flexible Twist for WR112, 7.05–10.0 GHz, with interface types CPR112G and UDR84, 900 mm |  | FlexTwist® |  | Rectangular waveguide ¦ flexible twist
F112CLS5 |  | Variant of WAVEGUIDE-FLEX-TWIST | FlexTwist® Flexible Twist for WR112, 7.05–10.0 GHz, with interface types CPR112G and UDR84, 1200 mm |  | FlexTwist® |  | Rectangular waveguide ¦ flexible twist
F112HHC1 |  | Variant of WAVEGUIDE-FLEX-TWIST | FlexTwist® Flexible Twist for WR112, 7.125–8.5 GHz, with interface types PDR84 and PDR84, 300 mm |  | FlexTwist® |  | Rectangular waveguide ¦ flexible twist
F112HLS5 |  | Variant of WAVEGUIDE-FLEX-TWIST | FlexTwist® Flexible Twist for WR112, 7.05–10.0 GHz, with interface types PDR84 and UDR84, 1200 mm |  | FlexTwist® |  | Rectangular waveguide ¦ flexible twist
F112HHC2 |  | Variant of WAVEGUIDE-FLEX-TWIST | FlexTwist® Flexible Twist for WR112, 7.125–8.5 GHz, with interface types PDR84 and PDR84, 600 mm |  | FlexTwist® |  | Rectangular waveguide ¦ flexible twist
F112HLC3 |  | Variant of WAVEGUIDE-FLEX-TWIST | FlexTwist® Flexible Twist for WR112, 7.125–8.5 GHz, with interface types PDR84 and UDR84, 900 mm |  | FlexTwist® |  | Rectangular waveguide ¦ flexible twist
F112HMS2 |  | Variant of WAVEGUIDE-FLEX-TWIST | FlexTwist® Flexible Twist for WR112, 7.05–10.0 GHz, with interface types PDR84 and UBR84, 600 mm |  | FlexTwist® |  | Rectangular waveguide ¦ flexible twist
F112HKS3 |  | Variant of WAVEGUIDE-FLEX-TWIST | FlexTwist® Flexible Twist for WR112, 7.05–10.0 GHz, with interface types PDR84 and PBR84, 900 mm |  | FlexTwist® |  | Rectangular waveguide ¦ flexible twist
F112HMS3 |  | Variant of WAVEGUIDE-FLEX-TWIST | FlexTwist® Flexible Twist for WR112, 7.05–10.0 GHz, with interface types PDR84 and UBR84, 900 mm |  | FlexTwist® |  | Rectangular waveguide ¦ flexible twist
F112KKC2 |  | Variant of WAVEGUIDE-FLEX-TWIST | FlexTwist® Flexible Twist for WR112, 7.125–8.5 GHz, with interface types PBR84 and PBR84, 600 mm |  | FlexTwist® |  | Rectangular waveguide ¦ flexible twist
F112KMS2 |  | Variant of WAVEGUIDE-FLEX-TWIST | FlexTwist® Flexible Twist for WR112, 7.05–10.0 GHz, with interface types PBR84 and UBR84, 600 mm |  | FlexTwist® |  | Rectangular waveguide ¦ flexible twist
F112HKS5 |  | Variant of WAVEGUIDE-FLEX-TWIST | FlexTwist® Flexible Twist for WR112, 7.05–10.0 GHz, with interface types PDR84 and PBR84, 1200 mm |  | FlexTwist® |  | Rectangular waveguide ¦ flexible twist
F090CLS5-A |  | Variant of WAVEGUIDE-FLEX-TWIST | FlexTwist® Flexible Twist for WR90, 8.2–12.4 GHz, with interface types CPR90G and UDR100, Tin plated flanges, 1200 mm |  | FlexTwist® |  | Rectangular waveguide ¦ flexible twist
F090KKS5 |  | Variant of WAVEGUIDE-FLEX-TWIST | FlexTwist® Flexible Twist for WR90, 8.2–12.4 GHz, with interface types PBR100 and PBR100, 1200 mm |  | FlexTwist® |  | Rectangular waveguide ¦ flexible twist
F090HLS1 |  | Variant of WAVEGUIDE-FLEX-TWIST | FlexTwist® Flexible Twist for WR90, 8.2–12.4 GHz, with interface types PDR100 and UDR100, 300 mm |  | FlexTwist® |  | Rectangular waveguide ¦ flexible twist
F090KLS1 |  | Variant of WAVEGUIDE-FLEX-TWIST | FlexTwist® Flexible Twist for WR90, 8.2–12.4 GHz, with interface types PBR100 and UDR100, 300 mm |  | FlexTwist® |  | Rectangular waveguide ¦ flexible twist
F090HHS1 |  | Variant of WAVEGUIDE-FLEX-TWIST | FlexTwist® Flexible Twist for WR90, 8.2–12.4 GHz, with interface types PDR100 and PDR100, 300 mm |  | FlexTwist® |  | Rectangular waveguide ¦ flexible twist
F090HHS2 |  | Variant of WAVEGUIDE-FLEX-TWIST | FlexTwist® Flexible Twist for WR90, 8.2–12.4 GHz, with interface types PDR100 and PDR100, 600 mm |  | FlexTwist® |  | Rectangular waveguide ¦ flexible twist
F090LLB2 |  | Variant of WAVEGUIDE-FLEX-TWIST | FlexTwist® Flexible Twist for WR90, 10.7–11.7 GHz, with interface types UDR100 and UDR100, 600 mm |  | FlexTwist® |  | Rectangular waveguide ¦ flexible twist
F090HHS3 |  | Variant of WAVEGUIDE-FLEX-TWIST | FlexTwist® Flexible Twist for WR90, 8.2–12.4 GHz, with interface types PDR100 and PDR100, 900 mm |  | FlexTwist® |  | Rectangular waveguide ¦ flexible twist
F090KMB3 |  | Variant of WAVEGUIDE-FLEX-TWIST | FlexTwist® Flexible Twist for WR90, 10.7–11.7 GHz, with interface types PBR100 and UBR100, 900 mm |  | FlexTwist® |  | Rectangular waveguide ¦ flexible twist
F090CCS3 |  | Variant of WAVEGUIDE-FLEX-TWIST | FlexTwist® Flexible Twist for WR90, 8.2–12.4 GHz, with interface types CPR90G and CPR90G, 900 mm |  | FlexTwist® |  | Rectangular waveguide ¦ flexible twist
F090KKS2 |  | Variant of WAVEGUIDE-FLEX-TWIST | FlexTwist® Flexible Twist for WR90, 8.2–12.4 GHz, with interface types PBR100 and PBR100, 600 mm |  | FlexTwist® |  | Rectangular waveguide ¦ flexible twist
F090KMS1 |  | Variant of WAVEGUIDE-FLEX-TWIST | FlexTwist® Flexible Twist for WR90, 8.2–12.4 GHz, with interface types PBR100 and UBR100, 300 mm |  | FlexTwist® |  | Rectangular waveguide ¦ flexible twist
F112CHC3 |  | Variant of WAVEGUIDE-FLEX-TWIST | FlexTwist® Flexible Twist for WR112, 7.125–8.5 GHz, with interface types CPR112G and PDR84, 900 mm |  | FlexTwist® |  | Rectangular waveguide ¦ flexible twist
F112CKS2 |  | Variant of WAVEGUIDE-FLEX-TWIST | FlexTwist® Flexible Twist for WR112, 7.05–10.0 GHz, with interface types CPR112G and PBR84, 600 mm |  | FlexTwist® |  | Rectangular waveguide ¦ flexible twist
F112CHS2 |  | Variant of WAVEGUIDE-FLEX-TWIST | FlexTwist® Flexible Twist for WR112, 7.05–10.0 GHz, with interface types CPR112G and PDR84, 600 mm |  | FlexTwist® |  | Rectangular waveguide ¦ flexible twist
F112CMS3 |  | Variant of WAVEGUIDE-FLEX-TWIST | FlexTwist® Flexible Twist for WR112, 7.05–10.0 GHz, with interface types CPR112G and UBR84, 900 mm |  | FlexTwist® |  | Rectangular waveguide ¦ flexible twist
F112CKS3 |  | Variant of WAVEGUIDE-FLEX-TWIST | FlexTwist® Flexible Twist for WR112, 7.05–10.0 GHz, with interface types CPR112G and PBR84, 900 mm |  | FlexTwist® |  | Rectangular waveguide ¦ flexible twist
F112CMS5 |  | Variant of WAVEGUIDE-FLEX-TWIST | FlexTwist® Flexible Twist for WR112, 7.05–10.0 GHz, with interface types CPR112G and UBR84, 1200 mm |  | FlexTwist® |  | Rectangular waveguide ¦ flexible twist
F112HHS5 |  | Variant of WAVEGUIDE-FLEX-TWIST | FlexTwist® Flexible Twist for WR112, 7.05–10.0 GHz, with interface types PDR84 and PDR84, 1200 mm |  | FlexTwist® |  | Rectangular waveguide ¦ flexible twist
F112HLC2 |  | Variant of WAVEGUIDE-FLEX-TWIST | FlexTwist® Flexible Twist for WR112, 7.125–8.5 GHz, with interface types PDR84 and UDR84, 600 mm |  | FlexTwist® |  | Rectangular waveguide ¦ flexible twist
F112HHC3 |  | Variant of WAVEGUIDE-FLEX-TWIST | FlexTwist® Flexible Twist for WR112, 7.125–8.5 GHz, with interface types PDR84 and PDR84, 900 mm |  | FlexTwist® |  | Rectangular waveguide ¦ flexible twist
F112KMC2 |  | Variant of WAVEGUIDE-FLEX-TWIST | FlexTwist® Flexible Twist for WR112, 7.125–8.5 GHz, with interface types PBR84 and UBR84, 600 mm |  | FlexTwist® |  | Rectangular waveguide ¦ flexible twist
F112KKC5 |  | Variant of WAVEGUIDE-FLEX-TWIST | FlexTwist® Flexible Twist for WR112, 7.125–8.5 GHz, with interface types PBR84 and PBR84, 1200 mm |  | FlexTwist® |  | Rectangular waveguide ¦ flexible twist
F112KKS1 |  | Variant of WAVEGUIDE-FLEX-TWIST | FlexTwist® Flexible Twist for WR112, 7.05–10.0 GHz, with interface types PBR84 and PBR84, 300 mm |  | FlexTwist® |  | Rectangular waveguide ¦ flexible twist
F112MMC3 |  | Variant of WAVEGUIDE-FLEX-TWIST | FlexTwist® Flexible Twist for WR112, 7.125–8.5 GHz, with interface types UBR84 and UBR84, 900 mm |  | FlexTwist® |  | Rectangular waveguide ¦ flexible twist
F112LLS2 |  | Variant of WAVEGUIDE-FLEX-TWIST | FlexTwist® Flexible Twist for WR112, 7.05–10.0 GHz, with interface types UDR84 and UDR84, 600 mm |  | FlexTwist® |  | Rectangular waveguide ¦ flexible twist
F112MMS3 |  | Variant of WAVEGUIDE-FLEX-TWIST | FlexTwist® Flexible Twist for WR112, 7.05–10.0 GHz, with interface types UBR84 and UBR84, 900 mm |  | FlexTwist® |  | Rectangular waveguide ¦ flexible twist
F112MMS5 |  | Variant of WAVEGUIDE-FLEX-TWIST | FlexTwist® Flexible Twist for WR112, 7.05–10.0 GHz, with interface types UBR84 and UBR84, 1200 mm |  | FlexTwist® |  | Rectangular waveguide ¦ flexible twist
F112LMS5 |  | Variant of WAVEGUIDE-FLEX-TWIST | FlexTwist® Flexible Twist for WR112, 7.05–10.0 GHz, with interface types UDR84 and UBR84, 1200 mm |  | FlexTwist® |  | Rectangular waveguide ¦ flexible twist
F137CCB2 |  | Variant of WAVEGUIDE-FLEX-TWIST | FlexTwist® Flexible Twist for WR137, 6.425–7.125 GHz, with interface types CPR137G and CPR137G, 600 mm |  | FlexTwist® |  | Rectangular waveguide ¦ flexible twist
F137CCD5 |  | Variant of WAVEGUIDE-FLEX-TWIST | FlexTwist® Flexible Twist for WR137, 5.725–6.425 GHz, with interface types CPR137G and CPR137G, 1200 mm |  | FlexTwist® |  | Rectangular waveguide ¦ flexible twist
F137CCS2 |  | Variant of WAVEGUIDE-FLEX-TWIST | FlexTwist® Flexible Twist for WR137, 5.85–8.2 GHz, with interface types CPR137G and CPR137G, 600 mm |  | FlexTwist® |  | Rectangular waveguide ¦ flexible twist
F137CCS3 |  | Variant of WAVEGUIDE-FLEX-TWIST | FlexTwist® Flexible Twist for WR137, 5.85–8.2 GHz, with interface types CPR137G and CPR137G, 900 mm |  | FlexTwist® |  | Rectangular waveguide ¦ flexible twist
F137CCB5 |  | Variant of WAVEGUIDE-FLEX-TWIST | FlexTwist® Flexible Twist for WR137, 6.425–7.125 GHz, with interface types CPR137G and CPR137G, 1200 mm |  | FlexTwist® |  | Rectangular waveguide ¦ flexible twist
F137CCS5 |  | Variant of WAVEGUIDE-FLEX-TWIST | FlexTwist® Flexible Twist for WR137, 5.85–8.2 GHz, with interface types CPR137G and CPR137G, 1200 mm |  | FlexTwist® |  | Rectangular waveguide ¦ flexible twist
F137CCC1 |  | Variant of WAVEGUIDE-FLEX-TWIST | FlexTwist® Flexible Twist for WR137, 7.125–7.75 GHz, with interface types CPR137G and CPR137G, 300 mm |  | FlexTwist® |  | Rectangular waveguide ¦ flexible twist
F137CCC2 |  | Variant of WAVEGUIDE-FLEX-TWIST | FlexTwist® Flexible Twist for WR137, 7.125–7.75 GHz, with interface types CPR137G and CPR137G, 600 mm |  | FlexTwist® |  | Rectangular waveguide ¦ flexible twist
F137CCC3 |  | Variant of WAVEGUIDE-FLEX-TWIST | FlexTwist® Flexible Twist for WR137, 7.125–7.75 GHz, with interface types CPR137G and CPR137G, 900 mm |  | FlexTwist® |  | Rectangular waveguide ¦ flexible twist
F137CCD1 |  | Variant of WAVEGUIDE-FLEX-TWIST | FlexTwist® Flexible Twist for WR137, 5.725–6.425 GHz, with interface types CPR137G and CPR137G, 300 mm |  | FlexTwist® |  | Rectangular waveguide ¦ flexible twist
F137CCD2 |  | Variant of WAVEGUIDE-FLEX-TWIST | FlexTwist® Flexible Twist for WR137, 5.725–6.425 GHz, with interface types CPR137G and CPR137G, 600 mm |  | FlexTwist® |  | Rectangular waveguide ¦ flexible twist
F137CHB3 |  | Variant of WAVEGUIDE-FLEX-TWIST | FlexTwist® Flexible Twist for WR137, 6.425–7.125 GHz, with interface types CPR137G and PDR70, 900 mm |  | FlexTwist® |  | Rectangular waveguide ¦ flexible twist
F137CHD1 |  | Variant of WAVEGUIDE-FLEX-TWIST | FlexTwist® Flexible Twist for WR137, 5.725–6.425 GHz, with interface types CPR137G and PDR70, 300 mm |  | FlexTwist® |  | Rectangular waveguide ¦ flexible twist
F137CHS2 |  | Variant of WAVEGUIDE-FLEX-TWIST | FlexTwist® Flexible Twist for WR137, 5.85–8.2 GHz, with interface types CPR137G and PDR70, 600 mm |  | FlexTwist® |  | Rectangular waveguide ¦ flexible twist
F137CLB2 |  | Variant of WAVEGUIDE-FLEX-TWIST | FlexTwist® Flexible Twist for WR137, 6.425–7.125 GHz, with interface types CPR137G and UDR70, 600 mm |  | FlexTwist® |  | Rectangular waveguide ¦ flexible twist
F137HHC2 |  | Variant of WAVEGUIDE-FLEX-TWIST | FlexTwist® Flexible Twist for WR137, 7.125–7.75 GHz, with interface types PDR70 and PDR70, 600 mm |  | FlexTwist® |  | Rectangular waveguide ¦ flexible twist
F137HHC3 |  | Variant of WAVEGUIDE-FLEX-TWIST | FlexTwist® Flexible Twist for WR137, 7.125–7.75 GHz, with interface types PDR70 and PDR70, 900 mm |  | FlexTwist® |  | Rectangular waveguide ¦ flexible twist
F137HHS1 |  | Variant of WAVEGUIDE-FLEX-TWIST | FlexTwist® Flexible Twist for WR137, 5.85–8.2 GHz, with interface types PDR70 and PDR70, 300 mm |  | FlexTwist® |  | Rectangular waveguide ¦ flexible twist
F137HHD3 |  | Variant of WAVEGUIDE-FLEX-TWIST | FlexTwist® Flexible Twist for WR137, 5.725–6.425 GHz, with interface types PDR70 and PDR70, 900 mm |  | FlexTwist® |  | Rectangular waveguide ¦ flexible twist
F137HLS3 |  | Variant of WAVEGUIDE-FLEX-TWIST | FlexTwist® Flexible Twist for WR137, 5.85–8.2 GHz, with interface types PDR70 and UDR70, 900 mm |  | FlexTwist® |  | Rectangular waveguide ¦ flexible twist
F137LLD2 |  | Variant of WAVEGUIDE-FLEX-TWIST | FlexTwist® Flexible Twist for WR137, 5.725–6.425 GHz, with interface types UDR70 and UDR70, 600 mm |  | FlexTwist® |  | Rectangular waveguide ¦ flexible twist
F137HHB2 |  | Variant of WAVEGUIDE-FLEX-TWIST | FlexTwist® Flexible Twist for WR137, 6.425–7.125 GHz, with interface types PDR70 and PDR70, 600 mm |  | FlexTwist® |  | Rectangular waveguide ¦ flexible twist
F137LLS5 |  | Variant of WAVEGUIDE-FLEX-TWIST | FlexTwist® Flexible Twist for WR137, 5.85–8.2 GHz, with interface types UDR70 and UDR70, 1200 mm |  | FlexTwist® |  | Rectangular waveguide ¦ flexible twist
F187CCA2 |  | Variant of WAVEGUIDE-FLEX-TWIST | FlexTwist® Flexible Twist for WR187, 4.4–5.0 GHz, with interface types CPR187G and CPR187G, 600 mm |  | FlexTwist® |  | Rectangular waveguide ¦ flexible twist
F187HLA3 |  | Variant of WAVEGUIDE-FLEX-TWIST | FlexTwist® Flexible Twist for WR187, 4.4–5.0 GHz, with interface types PDR48 and UDR48, 900 mm |  | FlexTwist® |  | Rectangular waveguide ¦ flexible twist
F187CCS1 |  | Variant of WAVEGUIDE-FLEX-TWIST | FlexTwist® Flexible Twist for WR187, 3.95–5.85 GHz, with interface types CPR187G and CPR187G, 300 mm |  | FlexTwist® |  | Rectangular waveguide ¦ flexible twist
F187LLS3 |  | Variant of WAVEGUIDE-FLEX-TWIST | FlexTwist® Flexible Twist for WR187, 3.95–5.85 GHz, with interface types UDR48 and UDR48, 900 mm |  | FlexTwist® |  | Rectangular waveguide ¦ flexible twist
F187HHA2 |  | Variant of WAVEGUIDE-FLEX-TWIST | FlexTwist® Flexible Twist for WR187, 4.4–5.0 GHz, with interface types PDR48 and PDR48, 600 mm |  | FlexTwist® |  | Rectangular waveguide ¦ flexible twist
F187CCS5 |  | Variant of WAVEGUIDE-FLEX-TWIST | FlexTwist® Flexible Twist for WR187, 3.95–5.85 GHz, with interface types CPR187G and CPR187G, 1200 mm |  | FlexTwist® |  | Rectangular waveguide ¦ flexible twist
F187CCA1 |  | Variant of WAVEGUIDE-FLEX-TWIST | FlexTwist® Flexible Twist for WR187, 4.4–5.0 GHz, with interface types CPR187G and CPR187G, 300 mm |  | FlexTwist® |  | Rectangular waveguide ¦ flexible twist
F229CCA3 |  | Variant of WAVEGUIDE-FLEX-TWIST | FlexTwist® Flexible Twist for WR229, 3.54–4.2 GHz, with interface types CPR229G and CPR229G, 900 mm |  | FlexTwist® |  | Rectangular waveguide ¦ flexible twist
F229HHA3 |  | Variant of WAVEGUIDE-FLEX-TWIST | FlexTwist® Flexible Twist for WR229, 3.54–4.2 GHz, with interface types PDR40 and PDR40, 900 mm |  | FlexTwist® |  | Rectangular waveguide ¦ flexible twist
F187HHS1 |  | Variant of WAVEGUIDE-FLEX-TWIST | FlexTwist® Flexible Twist for WR187, 3.95–5.85 GHz, with interface types PDR48 and PDR48, 300 mm |  | FlexTwist® |  | Rectangular waveguide ¦ flexible twist
F187HHA5 |  | Variant of WAVEGUIDE-FLEX-TWIST | FlexTwist® Flexible Twist for WR187, 4.4–5.0 GHz, with interface types PDR48 and PDR48, 1200 mm |  | FlexTwist® |  | Rectangular waveguide ¦ flexible twist
F090KKS3 |  | Variant of WAVEGUIDE-FLEX-TWIST | FlexTwist® Flexible Twist for WR90, 8.2–12.4 GHz, with interface types PBR100 and PBR100, 900 mm |  | FlexTwist® |  | Rectangular waveguide ¦ flexible twist
F075KLS1 |  | Variant of WAVEGUIDE-FLEX-TWIST | FlexTwist® Flexible Twist for WR75, 10.0–15.0 GHz, with interface types PBR120 and UDR120, 300 mm |  | FlexTwist® |  | Rectangular waveguide ¦ flexible twist
F090CHS5 |  | Variant of WAVEGUIDE-FLEX-TWIST | FlexTwist® Flexible Twist for WR90, 8.2–12.4 GHz, with interface types CPR90G and PDR100, 1200 mm |  | FlexTwist® |  | Rectangular waveguide ¦ flexible twist
F090LLS3 |  | Variant of WAVEGUIDE-FLEX-TWIST | FlexTwist® Flexible Twist for WR90, 8.2–12.4 GHz, with interface types UDR100 and UDR100, 900 mm |  | FlexTwist® |  | Rectangular waveguide ¦ flexible twist
F090HLS5 |  | Variant of WAVEGUIDE-FLEX-TWIST | FlexTwist® Flexible Twist for WR90, 8.2–12.4 GHz, with interface types PDR100 and UDR100, 1200 mm |  | FlexTwist® |  | Rectangular waveguide ¦ flexible twist
WAVEGUIDE-COAX-TRANSITION |  | Base Product | Waveguide/Coaxial Cable Transition |  |  |  | Waveguide/Coaxial Cable Transition
WAVEGUIDE-TAPER-TRANSITION |  | Base Product | Taper Transition Waveguide |  |  |  | Rectangular waveguide ¦ taper transition
WAVEGUIDE-PRESSURE-WINDOW |  | Base Product | Pressure Window Waveguide |  |  |  | Rectangular waveguide ¦ pressure window
H090MC091C091SG |  | Variant of WAVEGUIDE-SWEPT-BEND | 90° H Plane Swept Bend for WR90, 8.2–12.4 GHz, with interface types CPR90G and CPR90G, 91 mm x 91 mm, gray |  |  |  | Rectangular waveguide ¦ swept bend
H137MC102C102SG |  | Variant of WAVEGUIDE-SWEPT-BEND | 90° H Plane Swept Bend for WR137, 5.85–8.2 GHz, with interface types CPR137G and CPR137G, 102 mm x 102 mm, gray |  |  |  | Rectangular waveguide ¦ swept bend
H137MH102L102SG |  | Variant of WAVEGUIDE-SWEPT-BEND | 90° H Plane Swept Bend for WR137, 5.85–8.2 GHz, with interface types PDR70 and UDR70, 102 mm x 102 mm, gray |  |  |  | Rectangular waveguide ¦ swept bend
R090MC0102HSG |  | Variant of WAVEGUIDE-STRAIGHT-SECTION | Straight Section for WR90, 8.2–12.4 GHz, with interface types CPR90G and PDR100, 102 mm, gray |  |  |  | Rectangular waveguide ¦ straight section
R090MC0102MSG |  | Variant of WAVEGUIDE-STRAIGHT-SECTION | Straight Section for WR90, 8.2–12.4 GHz, with interface types CPR90G and UBR100, 102 mm, gray |  |  |  | Rectangular waveguide ¦ straight section
R112MK0102MSG |  | Variant of WAVEGUIDE-STRAIGHT-SECTION | Straight Section for WR112, 7.05–10.0 GHz, with interface types PBR84 and UBR84, 102 mm, gray |  |  |  | Rectangular waveguide ¦ straight section
R090MH0102MSG |  | Variant of WAVEGUIDE-STRAIGHT-SECTION | Straight Section for WR90, 8.2–12.4 GHz, with interface types PDR100 and UBR100, 102 mm, gray |  |  |  | Rectangular waveguide ¦ straight section
R137MC0102HSG |  | Variant of WAVEGUIDE-STRAIGHT-SECTION | Straight Section for WR137, 5.85–8.2 GHz, with interface types CPR137G and PDR70, 102 mm, gray |  |  |  | Rectangular waveguide ¦ straight section
R112MC0102MSG |  | Variant of WAVEGUIDE-STRAIGHT-SECTION | Straight Section for WR112, 7.05–10.0 GHz, with interface types CPR112G and UBR84, 102 mm, gray |  |  |  | Rectangular waveguide ¦ straight section
R112MH0102KSG |  | Variant of WAVEGUIDE-STRAIGHT-SECTION | Straight Section for WR112, 7.05–10.0 GHz, with interface types PDR84 and PBR84, 102 mm, gray |  |  |  | Rectangular waveguide ¦ straight section
T075MCG |  | Variant of WAVEGUIDE-TAPER-TRANSITION | Taper Transition for WR75–WR90, 10.0–12.4 GHz, with interface types UBR120 and CPR90G, 6 in, gray |  |  |  | Rectangular waveguide ¦ taper transition
T112CCG |  | Variant of WAVEGUIDE-TAPER-TRANSITION | Taper Transition for WR112–WR137, 7.05–8.2 GHz, with interface types CPR112G and CPR137G, 6 in, gray |  |  |  | Rectangular waveguide ¦ taper transition
223306-100 |  | Variant of WAVEGUIDE-PRESSURE-WINDOW | Pressure Window for WR90, 8.2–12.4 GHz, mates to PDR100 |  |  |  | Rectangular waveguide ¦ pressure window
243498-84 |  | Variant of WAVEGUIDE-PRESSURE-WINDOW | Pressure Window for WR112, 7.05–10.0 GHz, mates to PBR84 |  |  |  | Rectangular waveguide ¦ pressure window
55000-62 |  | Variant of WAVEGUIDE-PRESSURE-WINDOW | Pressure Window for WR62, 12.4–18.0 GHz, mates to UG-541/U |  |  |  | Rectangular waveguide ¦ pressure window
55001-159 |  | Variant of WAVEGUIDE-PRESSURE-WINDOW | Pressure Window for WR159, 4.9–7.05 GHz, mates to CPR159G |  |  |  | Rectangular waveguide ¦ pressure window
55001-229 |  | Variant of WAVEGUIDE-PRESSURE-WINDOW | Pressure Window for WR229, 3.3–4.9 GHz, mates to CPR229G |  |  |  | Rectangular waveguide ¦ pressure window
55001-90 |  | Variant of WAVEGUIDE-PRESSURE-WINDOW | Pressure Window for WR90, 8.2–12.4 GHz, mates to CPR90G |  |  |  | Rectangular waveguide ¦ pressure window
C090CNSG |  | Variant of WAVEGUIDE-COAX-TRANSITION | Waveguide/Coaxial Cable Transition for WR90, 8.2–12.4 GHz, with interface types N Female and CPR90G, gray |  |  |  | Waveguide/Coaxial Cable Transition
C090KNSG |  | Variant of WAVEGUIDE-COAX-TRANSITION | Waveguide/Coaxial Cable Transition for WR90, 8.2–12.4 GHz, with interface types N Female and PBR100, gray |  |  |  | Waveguide/Coaxial Cable Transition
C090MNSG |  | Variant of WAVEGUIDE-COAX-TRANSITION | Waveguide/Coaxial Cable Transition for WR90, 8.2–12.4 GHz, with interface types N Female and UBR100, gray |  |  |  | Waveguide/Coaxial Cable Transition
C112HNSG |  | Variant of WAVEGUIDE-COAX-TRANSITION | Waveguide/Coaxial Cable Transition for WR112, 7.05–10.0 GHz, with interface types N Female and PDR84, gray |  |  |  | Waveguide/Coaxial Cable Transition
C112KNSG |  | Variant of WAVEGUIDE-COAX-TRANSITION | Waveguide/Coaxial Cable Transition for WR112, 7.05–10.0 GHz, with interface types N Female and PBR84, gray |  |  |  | Waveguide/Coaxial Cable Transition
C112LNSG |  | Variant of WAVEGUIDE-COAX-TRANSITION | Waveguide/Coaxial Cable Transition for WR112, 7.05–10.0 GHz, with interface types N Female and UDR84, gray |  |  |  | Waveguide/Coaxial Cable Transition
C137CNSG |  | Variant of WAVEGUIDE-COAX-TRANSITION | Waveguide/Coaxial Cable Transition for WR137, 5.85–8.2 GHz, with interface types N Female and CPR137G, gray |  |  |  | Waveguide/Coaxial Cable Transition
C137HNSG |  | Variant of WAVEGUIDE-COAX-TRANSITION | Waveguide/Coaxial Cable Transition for WR137, 5.85–8.2 GHz, with interface types N Female and PDR70, gray |  |  |  | Waveguide/Coaxial Cable Transition
C187CNSG |  | Variant of WAVEGUIDE-COAX-TRANSITION | Waveguide/Coaxial Cable Transition for WR187, 3.95–5.85 GHz, with interface types N Female and CPR187G, gray |  |  |  | Waveguide/Coaxial Cable Transition
D137HLSG |  | Variant of WAVEGUIDE-RIGID-TWIST | 90° Rigid Twist for WR137, 5.85–8.2 GHz, with interface types UDR70 and PDR70, 12 in, gray |  |  |  | Rectangular waveguide ¦ rigid twist
D090CCSG |  | Variant of WAVEGUIDE-RIGID-TWIST | 90° Rigid Twist for WR90, 8.2–12.4 GHz, with interface types CPR90G and CPR90G, 8 in, gray |  |  |  | Rectangular waveguide ¦ rigid twist
D090HLSG |  | Variant of WAVEGUIDE-RIGID-TWIST | 90° Rigid Twist for WR90, 8.2–12.4 GHz, with interface types PDR100 and UDR100, 8 in, gray |  |  |  | Rectangular waveguide ¦ rigid twist
D112HLSG |  | Variant of WAVEGUIDE-RIGID-TWIST | 90° Rigid Twist for WR112, 7.05–10.0 GHz, with interface types UDR84 and PDR84, 10 in, gray |  |  |  | Rectangular waveguide ¦ rigid twist
E112MC102C102SG |  | Variant of WAVEGUIDE-SWEPT-BEND | 90° E Plane Swept Bend for WR112, 7.05–10.0 GHz, with interface types CPR112G and CPR112G, 102 mm x 102 mm, gray |  |  |  | Rectangular waveguide ¦ swept bend
E137MH102L102SG |  | Variant of WAVEGUIDE-SWEPT-BEND | 90° E Plane Swept Bend for WR137, 5.85–8.2 GHz, with interface types PDR70 and UDR70, 102 mm x 102 mm, gray |  |  |  | Rectangular waveguide ¦ swept bend
F028KKA5 |  | Variant of WAVEGUIDE-FLEX-TWIST | FlexTwist® Flexible Twist for WR28, 37.0–40.0 GHz, with interface types PBR320 and PBR320, 1200 mm |  | FlexTwist® |  | Rectangular waveguide ¦ flexible twist
F028MMS1 |  | Variant of WAVEGUIDE-FLEX-TWIST | FlexTwist® Flexible Twist for WR28, 26.5–40.1 GHz, with interface types UBR320 and UBR320, 300 mm |  | FlexTwist® |  | Rectangular waveguide ¦ flexible twist
F028BBS3 |  | Variant of WAVEGUIDE-FLEX-TWIST | FlexTwist® Flexible Twist for WR28, 26.5–40.1 GHz, with interface types UG-599/U and UG-599/U, 900 mm |  | FlexTwist® |  | Rectangular waveguide ¦ flexible twist
F028MMS2 |  | Variant of WAVEGUIDE-FLEX-TWIST | FlexTwist® Flexible Twist for WR28, 26.5–40.1 GHz, with interface types UBR320 and UBR320, 600 mm |  | FlexTwist® |  | Rectangular waveguide ¦ flexible twist
F028KMS2 |  | Variant of WAVEGUIDE-FLEX-TWIST | FlexTwist® Flexible Twist for WR28, 26.5–40.1 GHz, with interface types PBR320 and UBR320, 600 mm |  | FlexTwist® |  | Rectangular waveguide ¦ flexible twist
F028KMS3 |  | Variant of WAVEGUIDE-FLEX-TWIST | FlexTwist® Flexible Twist for WR28, 26.5–40.1 GHz, with interface types PBR320 and UBR320, 900 mm |  | FlexTwist® |  | Rectangular waveguide ¦ flexible twist
F028BKA3 |  | Variant of WAVEGUIDE-FLEX-TWIST | FlexTwist® Flexible Twist for WR28, 37.0–40.0 GHz, with interface types UG-599/U and PBR320, 900 mm |  | FlexTwist® |  | Rectangular waveguide ¦ flexible twist
F034KMS2 |  | Variant of WAVEGUIDE-FLEX-TWIST | FlexTwist® Flexible Twist for WR34, 22.0–33.0 GHz, with interface types PBR260 and UBR260, 600 mm |  | FlexTwist® |  | Rectangular waveguide ¦ flexible twist
F028MMS5 |  | Variant of WAVEGUIDE-FLEX-TWIST | FlexTwist® Flexible Twist for WR28, 26.5–40.1 GHz, with interface types UBR320 and UBR320, 1200 mm |  | FlexTwist® |  | Rectangular waveguide ¦ flexible twist
F028KMS5 |  | Variant of WAVEGUIDE-FLEX-TWIST | FlexTwist® Flexible Twist for WR28, 26.5–40.1 GHz, with interface types PBR320 and UBR320, 1200 mm |  | FlexTwist® |  | Rectangular waveguide ¦ flexible twist
F028KMA2 |  | Variant of WAVEGUIDE-FLEX-TWIST | FlexTwist® Flexible Twist for WR28, 37.0–40.0 GHz, with interface types PBR320 and UBR320, 600 mm |  | FlexTwist® |  | Rectangular waveguide ¦ flexible twist
F028MMA2 |  | Variant of WAVEGUIDE-FLEX-TWIST | FlexTwist® Flexible Twist for WR28, 37.0–40.0 GHz, with interface types UBR320 and UBR320, 600 mm |  | FlexTwist® |  | Rectangular waveguide ¦ flexible twist
F028KMA3 |  | Variant of WAVEGUIDE-FLEX-TWIST | FlexTwist® Flexible Twist for WR28, 37.0–40.0 GHz, with interface types PBR320 and UBR320, 900 mm |  | FlexTwist® |  | Rectangular waveguide ¦ flexible twist
F028KKA2 |  | Variant of WAVEGUIDE-FLEX-TWIST | FlexTwist® Flexible Twist for WR28, 37.0–40.0 GHz, with interface types PBR320 and PBR320, 600 mm |  | FlexTwist® |  | Rectangular waveguide ¦ flexible twist
F034KKS1 |  | Variant of WAVEGUIDE-FLEX-TWIST | FlexTwist® Flexible Twist for WR34, 22.0–33.0 GHz, with interface types PBR260 and PBR260, 300 mm |  | FlexTwist® |  | Rectangular waveguide ¦ flexible twist
F042BMS5 |  | Variant of WAVEGUIDE-FLEX-TWIST | FlexTwist® Flexible Twist for WR42, 17.7–26.5 GHz, with interface types UG-595/U and UBR220, 1200 mm |  | FlexTwist® |  | Rectangular waveguide ¦ flexible twist
F028MMA5 |  | Variant of WAVEGUIDE-FLEX-TWIST | FlexTwist® Flexible Twist for WR28, 37.0–40.0 GHz, with interface types UBR320 and UBR320, 1200 mm |  | FlexTwist® |  | Rectangular waveguide ¦ flexible twist
F042KMS5 |  | Variant of WAVEGUIDE-FLEX-TWIST | FlexTwist® Flexible Twist for WR42, 17.7–26.5 GHz, with interface types PBR220 and UBR220, 1200 mm |  | FlexTwist® |  | Rectangular waveguide ¦ flexible twist
F042MMS1 |  | Variant of WAVEGUIDE-FLEX-TWIST | FlexTwist® Flexible Twist for WR42, 17.7–26.5 GHz, with interface types UBR220 and UBR220, 300 mm |  | FlexTwist® |  | Rectangular waveguide ¦ flexible twist
F042KKS2 |  | Variant of WAVEGUIDE-FLEX-TWIST | FlexTwist® Flexible Twist for WR42, 17.7–26.5 GHz, with interface types PBR220 and PBR220, 600 mm |  | FlexTwist® |  | Rectangular waveguide ¦ flexible twist
F042BBS1 |  | Variant of WAVEGUIDE-FLEX-TWIST | FlexTwist® Flexible Twist for WR42, 17.7–26.5 GHz, with interface types UG-595/U and UG-595/U, 300 mm |  | FlexTwist® |  | Rectangular waveguide ¦ flexible twist
F042MMS2 |  | Variant of WAVEGUIDE-FLEX-TWIST | FlexTwist® Flexible Twist for WR42, 17.7–26.5 GHz, with interface types UBR220 and UBR220, 600 mm |  | FlexTwist® |  | Rectangular waveguide ¦ flexible twist
F042MMS3 |  | Variant of WAVEGUIDE-FLEX-TWIST | FlexTwist® Flexible Twist for WR42, 17.7–26.5 GHz, with interface types UBR220 and UBR220, 900 mm |  | FlexTwist® |  | Rectangular waveguide ¦ flexible twist
F042BBS5 |  | Variant of WAVEGUIDE-FLEX-TWIST | FlexTwist® Flexible Twist for WR42, 17.7–26.5 GHz, with interface types UG-595/U and UG-595/U, 1200 mm |  | FlexTwist® |  | Rectangular waveguide ¦ flexible twist
F042BKS2 |  | Variant of WAVEGUIDE-FLEX-TWIST | FlexTwist® Flexible Twist for WR42, 17.7–26.5 GHz, with interface types UG-595/U and PBR220, 600 mm |  | FlexTwist® |  | Rectangular waveguide ¦ flexible twist
F042KMS3 |  | Variant of WAVEGUIDE-FLEX-TWIST | FlexTwist® Flexible Twist for WR42, 17.7–26.5 GHz, with interface types PBR220 and UBR220, 900 mm |  | FlexTwist® |  | Rectangular waveguide ¦ flexible twist
F062BHS3 |  | Variant of WAVEGUIDE-FLEX-TWIST | FlexTwist® Flexible Twist for WR62, 12.4–18.0 GHz, with interface types UG-419/U and PDR140, 900 mm |  | FlexTwist® |  | Rectangular waveguide ¦ flexible twist
F062BKS1 |  | Variant of WAVEGUIDE-FLEX-TWIST | FlexTwist® Flexible Twist for WR62, 12.4–18.0 GHz, with interface types UG-419/U and PBR140, 300 mm |  | FlexTwist® |  | Rectangular waveguide ¦ flexible twist
F062HHS3 |  | Variant of WAVEGUIDE-FLEX-TWIST | FlexTwist® Flexible Twist for WR62, 12.4–18.0 GHz, with interface types PDR140 and PDR140, 900 mm |  | FlexTwist® |  | Rectangular waveguide ¦ flexible twist
F062BKS3 |  | Variant of WAVEGUIDE-FLEX-TWIST | FlexTwist® Flexible Twist for WR62, 12.4–18.0 GHz, with interface types UG-419/U and PBR140, 900 mm |  | FlexTwist® |  | Rectangular waveguide ¦ flexible twist
F062KLS3 |  | Variant of WAVEGUIDE-FLEX-TWIST | FlexTwist® Flexible Twist for WR62, 12.4–18.0 GHz, with interface types PBR140 and UDR140, 900 mm |  | FlexTwist® |  | Rectangular waveguide ¦ flexible twist
F062HMS3 |  | Variant of WAVEGUIDE-FLEX-TWIST | FlexTwist® Flexible Twist for WR62, 12.4–18.0 GHz, with interface types PDR140 and UBR140, 900 mm |  | FlexTwist® |  | Rectangular waveguide ¦ flexible twist
F062HHS5 |  | Variant of WAVEGUIDE-FLEX-TWIST | FlexTwist® Flexible Twist for WR62, 12.4–18.0 GHz, with interface types PDR140 and PDR140, 1200 mm |  | FlexTwist® |  | Rectangular waveguide ¦ flexible twist
F062MMS2 |  | Variant of WAVEGUIDE-FLEX-TWIST | FlexTwist® Flexible Twist for WR62, 12.4–18.0 GHz, with interface types UBR140 and UBR140, 600 mm |  | FlexTwist® |  | Rectangular waveguide ¦ flexible twist
F062BBS3 |  | Variant of WAVEGUIDE-FLEX-TWIST | FlexTwist® Flexible Twist for WR62, 12.4–18.0 GHz, with interface types UG-419/U and UG-419/U, 900 mm |  | FlexTwist® |  | Rectangular waveguide ¦ flexible twist
F062HKS3 |  | Variant of WAVEGUIDE-FLEX-TWIST | FlexTwist® Flexible Twist for WR62, 12.4–18.0 GHz, with interface types PDR140 and PBR140, 900 mm |  | FlexTwist® |  | Rectangular waveguide ¦ flexible twist
F062BMS3 |  | Variant of WAVEGUIDE-FLEX-TWIST | FlexTwist® Flexible Twist for WR62, 12.4–18.0 GHz, with interface types UG-419/U and UBR140, 900 mm |  | FlexTwist® |  | Rectangular waveguide ¦ flexible twist
F062KKS1 |  | Variant of WAVEGUIDE-FLEX-TWIST | FlexTwist® Flexible Twist for WR62, 12.4–18.0 GHz, with interface types PBR140 and PBR140, 300 mm |  | FlexTwist® |  | Rectangular waveguide ¦ flexible twist
F062KMS2 |  | Variant of WAVEGUIDE-FLEX-TWIST | FlexTwist® Flexible Twist for WR62, 12.4–18.0 GHz, with interface types PBR140 and UBR140, 600 mm |  | FlexTwist® |  | Rectangular waveguide ¦ flexible twist
F075BBS1 |  | Variant of WAVEGUIDE-FLEX-TWIST | FlexTwist® Flexible Twist for WR75, 10.0–15.0 GHz, with interface types MIL-F-3922/70-016 and MIL-F-3922/70-016, 300 mm |  | FlexTwist® |  | Rectangular waveguide ¦ flexible twist
F062HLS1 |  | Variant of WAVEGUIDE-FLEX-TWIST | FlexTwist® Flexible Twist for WR62, 12.4–18.0 GHz, with interface types PDR140 and UDR140, 300 mm |  | FlexTwist® |  | Rectangular waveguide ¦ flexible twist
F062KMS3 |  | Variant of WAVEGUIDE-FLEX-TWIST | FlexTwist® Flexible Twist for WR62, 12.4–18.0 GHz, with interface types PBR140 and UBR140, 900 mm |  | FlexTwist® |  | Rectangular waveguide ¦ flexible twist
F062KKS3 |  | Variant of WAVEGUIDE-FLEX-TWIST | FlexTwist® Flexible Twist for WR62, 12.4–18.0 GHz, with interface types PBR140 and PBR140, 900 mm |  | FlexTwist® |  | Rectangular waveguide ¦ flexible twist
F062BBS5 |  | Variant of WAVEGUIDE-FLEX-TWIST | FlexTwist® Flexible Twist for WR62, 12.4–18.0 GHz, with interface types UG-419/U and UG-419/U, 1200 mm |  | FlexTwist® |  | Rectangular waveguide ¦ flexible twist
F062BMS5 |  | Variant of WAVEGUIDE-FLEX-TWIST | FlexTwist® Flexible Twist for WR62, 12.4–18.0 GHz, with interface types UG-419/U and UBR140, 1200 mm |  | FlexTwist® |  | Rectangular waveguide ¦ flexible twist
F075BBS3 |  | Variant of WAVEGUIDE-FLEX-TWIST | FlexTwist® Flexible Twist for WR75, 10.0–15.0 GHz, with interface types MIL-F-3922/70-016 and MIL-F-3922/70-016, 900 mm |  | FlexTwist® |  | Rectangular waveguide ¦ flexible twist
F062HLS5 |  | Variant of WAVEGUIDE-FLEX-TWIST | FlexTwist® Flexible Twist for WR62, 12.4–18.0 GHz, with interface types PDR140 and UDR140, 1200 mm |  | FlexTwist® |  | Rectangular waveguide ¦ flexible twist
F062HHS1 |  | Variant of WAVEGUIDE-FLEX-TWIST | FlexTwist® Flexible Twist for WR62, 12.4–18.0 GHz, with interface types PDR140 and PDR140, 300 mm |  | FlexTwist® |  | Rectangular waveguide ¦ flexible twist
F075BBS5 |  | Variant of WAVEGUIDE-FLEX-TWIST | FlexTwist® Flexible Twist for WR75, 10.0–15.0 GHz, with interface types MIL-F-3922/70-016 and MIL-F-3922/70-016, 1200 mm |  | FlexTwist® |  | Rectangular waveguide ¦ flexible twist
F075HHS1 |  | Variant of WAVEGUIDE-FLEX-TWIST | FlexTwist® Flexible Twist for WR75, 10.0–15.0 GHz, with interface types PDR120 and PDR120, 300 mm |  | FlexTwist® |  | Rectangular waveguide ¦ flexible twist
F062KKS5 |  | Variant of WAVEGUIDE-FLEX-TWIST | FlexTwist® Flexible Twist for WR62, 12.4–18.0 GHz, with interface types PBR140 and PBR140, 1200 mm |  | FlexTwist® |  | Rectangular waveguide ¦ flexible twist
F062KLS2 |  | Variant of WAVEGUIDE-FLEX-TWIST | FlexTwist® Flexible Twist for WR62, 12.4–18.0 GHz, with interface types PBR140 and UDR140, 600 mm |  | FlexTwist® |  | Rectangular waveguide ¦ flexible twist
F075HHS5 |  | Variant of WAVEGUIDE-FLEX-TWIST | FlexTwist® Flexible Twist for WR75, 10.0–15.0 GHz, with interface types PDR120 and PDR120, 1200 mm |  | FlexTwist® |  | Rectangular waveguide ¦ flexible twist
F075KMS2 |  | Variant of WAVEGUIDE-FLEX-TWIST | FlexTwist® Flexible Twist for WR75, 10.0–15.0 GHz, with interface types PBR120 and UBR120, 600 mm |  | FlexTwist® |  | Rectangular waveguide ¦ flexible twist
F075MMS1 |  | Variant of WAVEGUIDE-FLEX-TWIST | FlexTwist® Flexible Twist for WR75, 10.0–15.0 GHz, with interface types UBR120 and UBR120, 300 mm |  | FlexTwist® |  | Rectangular waveguide ¦ flexible twist
F075HLS2 |  | Variant of WAVEGUIDE-FLEX-TWIST | FlexTwist® Flexible Twist for WR75, 10.0–15.0 GHz, with interface types PDR120 and UDR120, 600 mm |  | FlexTwist® |  | Rectangular waveguide ¦ flexible twist
F075KMS3 |  | Variant of WAVEGUIDE-FLEX-TWIST | FlexTwist® Flexible Twist for WR75, 10.0–15.0 GHz, with interface types PBR120 and UBR120, 900 mm |  | FlexTwist® |  | Rectangular waveguide ¦ flexible twist
F075HKS2 |  | Variant of WAVEGUIDE-FLEX-TWIST | FlexTwist® Flexible Twist for WR75, 10.0–15.0 GHz, with interface types PDR120 and PBR120, 600 mm |  | FlexTwist® |  | Rectangular waveguide ¦ flexible twist
F075MMS2 |  | Variant of WAVEGUIDE-FLEX-TWIST | FlexTwist® Flexible Twist for WR75, 10.0–15.0 GHz, with interface types UBR120 and UBR120, 600 mm |  | FlexTwist® |  | Rectangular waveguide ¦ flexible twist
F075KKS3 |  | Variant of WAVEGUIDE-FLEX-TWIST | FlexTwist® Flexible Twist for WR75, 10.0–15.0 GHz, with interface types PBR120 and PBR120, 900 mm |  | FlexTwist® |  | Rectangular waveguide ¦ flexible twist
F075HLS3 |  | Variant of WAVEGUIDE-FLEX-TWIST | FlexTwist® Flexible Twist for WR75, 10.0–15.0 GHz, with interface types PDR120 and UDR120, 900 mm |  | FlexTwist® |  | Rectangular waveguide ¦ flexible twist
F075MMS3 |  | Variant of WAVEGUIDE-FLEX-TWIST | FlexTwist® Flexible Twist for WR75, 10.0–15.0 GHz, with interface types UBR120 and UBR120, 900 mm |  | FlexTwist® |  | Rectangular waveguide ¦ flexible twist
F062LLS3 |  | Variant of WAVEGUIDE-FLEX-TWIST | FlexTwist® Flexible Twist for WR62, 12.4–18.0 GHz, with interface types UDR140 and UDR140, 900 mm |  | FlexTwist® |  | Rectangular waveguide ¦ flexible twist
F062MMS1 |  | Variant of WAVEGUIDE-FLEX-TWIST | FlexTwist® Flexible Twist for WR62, 12.4–18.0 GHz, with interface types UBR140 and UBR140, 300 mm |  | FlexTwist® |  | Rectangular waveguide ¦ flexible twist
F075LHS3 |  | Variant of WAVEGUIDE-FLEX-TWIST | FlexTwist® Flexible Twist for WR75, 10.0–15.0 GHz, with interface types UDR120 and PDR120, 900 mm |  | FlexTwist® |  | Rectangular waveguide ¦ flexible twist
F075MMS5 |  | Variant of WAVEGUIDE-FLEX-TWIST | FlexTwist® Flexible Twist for WR75, 10.0–15.0 GHz, with interface types UBR120 and UBR120, 1200 mm |  | FlexTwist® |  | Rectangular waveguide ¦ flexible twist
F075HKS5 |  | Variant of WAVEGUIDE-FLEX-TWIST | FlexTwist® Flexible Twist for WR75, 10.0–15.0 GHz, with interface types PDR120 and PBR120, 1200 mm |  | FlexTwist® |  | Rectangular waveguide ¦ flexible twist
F075HLS5 |  | Variant of WAVEGUIDE-FLEX-TWIST | FlexTwist® Flexible Twist for WR75, 10.0–15.0 GHz, with interface types PDR120 and UDR120, 1200 mm |  | FlexTwist® |  | Rectangular waveguide ¦ flexible twist
F075KLS2 |  | Variant of WAVEGUIDE-FLEX-TWIST | FlexTwist® Flexible Twist for WR75, 10.0–15.0 GHz, with interface types PBR120 and UDR120, 600 mm |  | FlexTwist® |  | Rectangular waveguide ¦ flexible twist
F090BCB2 |  | Variant of WAVEGUIDE-FLEX-TWIST | FlexTwist® Flexible Twist for WR90, 10.7–11.7 GHz, with interface types UG-39/U and CPR90G, 600 mm |  | FlexTwist® |  | Rectangular waveguide ¦ flexible twist
F075HMS2 |  | Variant of WAVEGUIDE-FLEX-TWIST | FlexTwist® Flexible Twist for WR75, 10.0–15.0 GHz, with interface types PDR120 and UBR120, 600 mm |  | FlexTwist® |  | Rectangular waveguide ¦ flexible twist
F075KLS3 |  | Variant of WAVEGUIDE-FLEX-TWIST | FlexTwist® Flexible Twist for WR75, 10.0–15.0 GHz, with interface types PBR120 and UDR120, 900 mm |  | FlexTwist® |  | Rectangular waveguide ¦ flexible twist
F075LMS3 |  | Variant of WAVEGUIDE-FLEX-TWIST | FlexTwist® Flexible Twist for WR75, 10.0–15.0 GHz, with interface types UDR120 and UBR120, 900 mm |  | FlexTwist® |  | Rectangular waveguide ¦ flexible twist
F090BCS2 |  | Variant of WAVEGUIDE-FLEX-TWIST | FlexTwist® Flexible Twist for WR90, 8.2–12.4 GHz, with interface types UG-39/U and CPR90G, 600 mm |  | FlexTwist® |  | Rectangular waveguide ¦ flexible twist
F090BCS3 |  | Variant of WAVEGUIDE-FLEX-TWIST | FlexTwist® Flexible Twist for WR90, 8.2–12.4 GHz, with interface types UG-39/U and CPR90G, 900 mm |  | FlexTwist® |  | Rectangular waveguide ¦ flexible twist
F075KHS2 |  | Variant of WAVEGUIDE-FLEX-TWIST | FlexTwist® Flexible Twist for WR75, 10.0–15.0 GHz, with interface types PBR120 and PDR120, 600 mm |  | FlexTwist® |  | Rectangular waveguide ¦ flexible twist
F075KMS1 |  | Variant of WAVEGUIDE-FLEX-TWIST | FlexTwist® Flexible Twist for WR75, 10.0–15.0 GHz, with interface types PBR120 and UBR120, 300 mm |  | FlexTwist® |  | Rectangular waveguide ¦ flexible twist
F090HHB2 |  | Variant of WAVEGUIDE-FLEX-TWIST | FlexTwist® Flexible Twist for WR90, 10.7–11.7 GHz, with interface types PDR100 and PDR100, 600 mm |  | FlexTwist® |  | Rectangular waveguide ¦ flexible twist
F090BBS2 |  | Variant of WAVEGUIDE-FLEX-TWIST | FlexTwist® Flexible Twist for WR90, 8.2–12.4 GHz, with interface types UG-39/U and UG-39/U, 600 mm |  | FlexTwist® |  | Rectangular waveguide ¦ flexible twist
F090CKS3 |  | Variant of WAVEGUIDE-FLEX-TWIST | FlexTwist® Flexible Twist for WR90, 8.2–12.4 GHz, with interface types CPR90G and PBR100, 900 mm |  | FlexTwist® |  | Rectangular waveguide ¦ flexible twist
F090CLS3 |  | Variant of WAVEGUIDE-FLEX-TWIST | FlexTwist® Flexible Twist for WR90, 8.2–12.4 GHz, with interface types CPR90G and UDR100, 900 mm |  | FlexTwist® |  | Rectangular waveguide ¦ flexible twist
F090HKB2 |  | Variant of WAVEGUIDE-FLEX-TWIST | FlexTwist® Flexible Twist for WR90, 10.7–11.7 GHz, with interface types PDR100 and PBR100, 600 mm |  | FlexTwist® |  | Rectangular waveguide ¦ flexible twist
F090CLS5 |  | Variant of WAVEGUIDE-FLEX-TWIST | FlexTwist® Flexible Twist for WR90, 8.2–12.4 GHz, with interface types CPR90G and UDR100, 1200 mm |  | FlexTwist® |  | Rectangular waveguide ¦ flexible twist
F112CKC3 |  | Variant of WAVEGUIDE-FLEX-TWIST | FlexTwist® Flexible Twist for WR112, 7.125–8.5 GHz, with interface types CPR112G and PBR84, 900 mm |  | FlexTwist® |  | Rectangular waveguide ¦ flexible twist
F112CMC5 |  | Variant of WAVEGUIDE-FLEX-TWIST | FlexTwist® Flexible Twist for WR112, 7.125–8.5 GHz, with interface types CPR112G and UBR84, 1200 mm |  | FlexTwist® |  | Rectangular waveguide ¦ flexible twist
F112CCC1 |  | Variant of WAVEGUIDE-FLEX-TWIST | FlexTwist® Flexible Twist for WR112, 7.125–8.5 GHz, with interface types CPR112G and CPR112G, 300 mm |  | FlexTwist® |  | Rectangular waveguide ¦ flexible twist
F112CMS2 |  | Variant of WAVEGUIDE-FLEX-TWIST | FlexTwist® Flexible Twist for WR112, 7.05–10.0 GHz, with interface types CPR112G and UBR84, 600 mm |  | FlexTwist® |  | Rectangular waveguide ¦ flexible twist
F112CHS3 |  | Variant of WAVEGUIDE-FLEX-TWIST | FlexTwist® Flexible Twist for WR112, 7.05–10.0 GHz, with interface types CPR112G and PDR84, 900 mm |  | FlexTwist® |  | Rectangular waveguide ¦ flexible twist
F112CHS5 |  | Variant of WAVEGUIDE-FLEX-TWIST | FlexTwist® Flexible Twist for WR112, 7.05–10.0 GHz, with interface types CPR112G and PDR84, 1200 mm |  | FlexTwist® |  | Rectangular waveguide ¦ flexible twist
F112CKS5 |  | Variant of WAVEGUIDE-FLEX-TWIST | FlexTwist® Flexible Twist for WR112, 7.05–10.0 GHz, with interface types CPR112G and PBR84, 1200 mm |  | FlexTwist® |  | Rectangular waveguide ¦ flexible twist
F112HHS1 |  | Variant of WAVEGUIDE-FLEX-TWIST | FlexTwist® Flexible Twist for WR112, 7.05–10.0 GHz, with interface types PDR84 and PDR84, 300 mm |  | FlexTwist® |  | Rectangular waveguide ¦ flexible twist
F112HKC2 |  | Variant of WAVEGUIDE-FLEX-TWIST | FlexTwist® Flexible Twist for WR112, 7.125–8.5 GHz, with interface types PDR84 and PBR84, 600 mm |  | FlexTwist® |  | Rectangular waveguide ¦ flexible twist
F112HKC3 |  | Variant of WAVEGUIDE-FLEX-TWIST | FlexTwist® Flexible Twist for WR112, 7.125–8.5 GHz, with interface types PDR84 and PBR84, 900 mm |  | FlexTwist® |  | Rectangular waveguide ¦ flexible twist
F112HHS2 |  | Variant of WAVEGUIDE-FLEX-TWIST | FlexTwist® Flexible Twist for WR112, 7.05–10.0 GHz, with interface types PDR84 and PDR84, 600 mm |  | FlexTwist® |  | Rectangular waveguide ¦ flexible twist
F137HLS5 |  | Variant of WAVEGUIDE-FLEX-TWIST | FlexTwist® Flexible Twist for WR137, 5.85–8.2 GHz, with interface types PDR70 and UDR70, 1200 mm |  | FlexTwist® |  | Rectangular waveguide ¦ flexible twist
F137LLS1 |  | Variant of WAVEGUIDE-FLEX-TWIST | FlexTwist® Flexible Twist for WR137, 5.85–8.2 GHz, with interface types UDR70 and UDR70, 300 mm |  | FlexTwist® |  | Rectangular waveguide ¦ flexible twist
F137HHB3 |  | Variant of WAVEGUIDE-FLEX-TWIST | FlexTwist® Flexible Twist for WR137, 6.425–7.125 GHz, with interface types PDR70 and PDR70, 900 mm |  | FlexTwist® |  | Rectangular waveguide ¦ flexible twist
F137HLB5 |  | Variant of WAVEGUIDE-FLEX-TWIST | FlexTwist® Flexible Twist for WR137, 6.425–7.125 GHz, with interface types PDR70 and UDR70, 1200 mm |  | FlexTwist® |  | Rectangular waveguide ¦ flexible twist
F137HLC2 |  | Variant of WAVEGUIDE-FLEX-TWIST | FlexTwist® Flexible Twist for WR137, 7.125–7.75 GHz, with interface types PDR70 and UDR70, 600 mm |  | FlexTwist® |  | Rectangular waveguide ¦ flexible twist
F137HHB5 |  | Variant of WAVEGUIDE-FLEX-TWIST | FlexTwist® Flexible Twist for WR137, 6.425–7.125 GHz, with interface types PDR70 and PDR70, 1200 mm |  | FlexTwist® |  | Rectangular waveguide ¦ flexible twist
F137HLD5 |  | Variant of WAVEGUIDE-FLEX-TWIST | FlexTwist® Flexible Twist for WR137, 5.725-6.425 GHz, with interface types PDR70 and UDR70, 1200 mm |  | FlexTwist® |  | Rectangular waveguide ¦ flexible twist
F187CCA3 |  | Variant of WAVEGUIDE-FLEX-TWIST | FlexTwist® Flexible Twist for WR187, 4.4–5.0 GHz, with interface types CPR187G and CPR187G, 900 mm |  | FlexTwist® |  | Rectangular waveguide ¦ flexible twist
F187HHA1 |  | Variant of WAVEGUIDE-FLEX-TWIST | FlexTwist® Flexible Twist for WR187, 4.4–5.0 GHz, with interface types PDR48 and PDR48, 300 mm |  | FlexTwist® |  | Rectangular waveguide ¦ flexible twist
F187CCS2 |  | Variant of WAVEGUIDE-FLEX-TWIST | FlexTwist® Flexible Twist for WR187, 3.95–5.85 GHz, with interface types CPR187G and CPR187G, 600 mm |  | FlexTwist® |  | Rectangular waveguide ¦ flexible twist
F090CCB3 |  | Variant of WAVEGUIDE-FLEX-TWIST | FlexTwist® Flexible Twist for WR90, 10.7–11.7 GHz, with interface types CPR90G and CPR90G, 900 mm |  | FlexTwist® |  | Rectangular waveguide ¦ flexible twist
F090HKS3 |  | Variant of WAVEGUIDE-FLEX-TWIST | FlexTwist® Flexible Twist for WR90, 8.2–12.4 GHz, with interface types PDR100 and PBR100, 900 mm |  | FlexTwist® |  | Rectangular waveguide ¦ flexible twist
F090BBS5 |  | Variant of WAVEGUIDE-FLEX-TWIST | FlexTwist® Flexible Twist for WR90, 8.2–12.4 GHz, with interface types UG-39/U and UG-39/U, 1200 mm |  | FlexTwist® |  | Rectangular waveguide ¦ flexible twist
F090HHB5 |  | Variant of WAVEGUIDE-FLEX-TWIST | FlexTwist® Flexible Twist for WR90, 10.7–11.7 GHz, with interface types PDR100 and PDR100, 1200 mm |  | FlexTwist® |  | Rectangular waveguide ¦ flexible twist
F090CCB5 |  | Variant of WAVEGUIDE-FLEX-TWIST | FlexTwist® Flexible Twist for WR90, 10.7–11.7 GHz, with interface types CPR90G and CPR90G, 1200 mm |  | FlexTwist® |  | Rectangular waveguide ¦ flexible twist
F090HLS2 |  | Variant of WAVEGUIDE-FLEX-TWIST | FlexTwist® Flexible Twist for WR90, 8.2–12.4 GHz, with interface types PDR100 and UDR100, 600 mm |  | FlexTwist® |  | Rectangular waveguide ¦ flexible twist
F090CHB3 |  | Variant of WAVEGUIDE-FLEX-TWIST | FlexTwist® Flexible Twist for WR90, 10.7–11.7 GHz, with interface types CPR90G and PDR100, 900 mm |  | FlexTwist® |  | Rectangular waveguide ¦ flexible twist
F090LLB1 |  | Variant of WAVEGUIDE-FLEX-TWIST | FlexTwist® Flexible Twist for WR90, 10.7–11.7 GHz, with interface types UDR100 and UDR100, 300 mm |  | FlexTwist® |  | Rectangular waveguide ¦ flexible twist
F090CCS1 |  | Variant of WAVEGUIDE-FLEX-TWIST | FlexTwist® Flexible Twist for WR90, 8.2–12.4 GHz, with interface types CPR90G and CPR90G, 300 mm |  | FlexTwist® |  | Rectangular waveguide ¦ flexible twist
F090CHS3 |  | Variant of WAVEGUIDE-FLEX-TWIST | FlexTwist® Flexible Twist for WR90, 8.2–12.4 GHz, with interface types CPR90G and PDR100, 900 mm |  | FlexTwist® |  | Rectangular waveguide ¦ flexible twist
F090KMB2 |  | Variant of WAVEGUIDE-FLEX-TWIST | FlexTwist® Flexible Twist for WR90, 10.7–11.7 GHz, with interface types PBR100 and UBR100, 600 mm |  | FlexTwist® |  | Rectangular waveguide ¦ flexible twist
F090CCS2 |  | Variant of WAVEGUIDE-FLEX-TWIST | FlexTwist® Flexible Twist for WR90, 8.2–12.4 GHz, with interface types CPR90G and CPR90G, 600 mm |  | FlexTwist® |  | Rectangular waveguide ¦ flexible twist
F090KKB2 |  | Variant of WAVEGUIDE-FLEX-TWIST | FlexTwist® Flexible Twist for WR90, 10.7–11.7 GHz, with interface types PBR100 and PBR100, 600 mm |  | FlexTwist® |  | Rectangular waveguide ¦ flexible twist
F090LLS3-A |  | Variant of WAVEGUIDE-FLEX-TWIST | FlexTwist® Flexible Twist for WR90, 8.2–12.4 GHz, with interface types UDR100 and UDR100, 900 mm, Tin plated flanges |  | FlexTwist® |  | Rectangular waveguide ¦ flexible twist
F090HHB1 |  | Variant of WAVEGUIDE-FLEX-TWIST | FlexTwist® Flexible Twist for WR90, 10.7–11.7 GHz, with interface types PDR100 and PDR100, 300 mm |  | FlexTwist® |  | Rectangular waveguide ¦ flexible twist
F090HHS5 |  | Variant of WAVEGUIDE-FLEX-TWIST | FlexTwist® Flexible Twist for WR90, 8.2–12.4 GHz, with interface types PDR100 and PDR100, 1200 mm |  | FlexTwist® |  | Rectangular waveguide ¦ flexible twist
F090KMS3 |  | Variant of WAVEGUIDE-FLEX-TWIST | FlexTwist® Flexible Twist for WR90, 8.2–12.4 GHz, with interface types PBR100 and UBR100, 900 mm |  | FlexTwist® |  | Rectangular waveguide ¦ flexible twist
F112BBS3 |  | Variant of WAVEGUIDE-FLEX-TWIST | FlexTwist® Flexible Twist for WR112, 7.05–10.0 GHz, with interface types UG-51/U and UG-51/U, 900 mm |  | FlexTwist® |  | Rectangular waveguide ¦ flexible twist
F112BBS5 |  | Variant of WAVEGUIDE-FLEX-TWIST | FlexTwist® Flexible Twist for WR112, 7.05–10.0 GHz, with interface types UG-51/U and UG-51/U, 1200 mm |  | FlexTwist® |  | Rectangular waveguide ¦ flexible twist
F112CCC2 |  | Variant of WAVEGUIDE-FLEX-TWIST | FlexTwist® Flexible Twist for WR112, 7.125–8.5 GHz, with interface types CPR112G and CPR112G, 600 mm |  | FlexTwist® |  | Rectangular waveguide ¦ flexible twist
F112BKC2 |  | Variant of WAVEGUIDE-FLEX-TWIST | FlexTwist® Flexible Twist for WR112, 7.125–8.5 GHz, with interface types UG-51/U and PBR84, 600 mm |  | FlexTwist® |  | Rectangular waveguide ¦ flexible twist
F112CCC5 |  | Variant of WAVEGUIDE-FLEX-TWIST | FlexTwist® Flexible Twist for WR112, 7.125–8.5 GHz, with interface types CPR112G and CPR112G, 1200 mm |  | FlexTwist® |  | Rectangular waveguide ¦ flexible twist
F112BBC1 |  | Variant of WAVEGUIDE-FLEX-TWIST | FlexTwist® Flexible Twist for WR112, 7.125–8.5 GHz, with interface types UG-51/U and UG-51/U, 300 mm |  | FlexTwist® |  | Rectangular waveguide ¦ flexible twist
F112BKS1 |  | Variant of WAVEGUIDE-FLEX-TWIST | FlexTwist® Flexible Twist for WR112, 7.05–10.0 GHz, with interface types UG-51/U and PBR84, 300 mm |  | FlexTwist® |  | Rectangular waveguide ¦ flexible twist
F112CCS1 |  | Variant of WAVEGUIDE-FLEX-TWIST | FlexTwist® Flexible Twist for WR112, 7.05–10.0 GHz, with interface types CPR112G and CPR112G, 300 mm |  | FlexTwist® |  | Rectangular waveguide ¦ flexible twist
F112BKS2 |  | Variant of WAVEGUIDE-FLEX-TWIST | FlexTwist® Flexible Twist for WR112, 7.05–10.0 GHz, with interface types UG-51/U and PBR84, 600 mm |  | FlexTwist® |  | Rectangular waveguide ¦ flexible twist
F112BBC3 |  | Variant of WAVEGUIDE-FLEX-TWIST | FlexTwist® Flexible Twist for WR112, 7.125–8.5 GHz, with interface types UG-51/U and UG-51/U, 900 mm |  | FlexTwist® |  | Rectangular waveguide ¦ flexible twist
F112CCS3 |  | Variant of WAVEGUIDE-FLEX-TWIST | FlexTwist® Flexible Twist for WR112, 7.05–10.0 GHz, with interface types CPR112G and CPR112G, 900 mm |  | FlexTwist® |  | Rectangular waveguide ¦ flexible twist
F112BBC5 |  | Variant of WAVEGUIDE-FLEX-TWIST | FlexTwist® Flexible Twist for WR112, 7.125–8.5 GHz, with interface types UG-51/U and UG-51/U, 1200 mm |  | FlexTwist® |  | Rectangular waveguide ¦ flexible twist
F112HLS3 |  | Variant of WAVEGUIDE-FLEX-TWIST | FlexTwist® Flexible Twist for WR112, 7.05–10.0 GHz, with interface types PDR84 and UDR84, 900 mm |  | FlexTwist® |  | Rectangular waveguide ¦ flexible twist
F112HHS3 |  | Variant of WAVEGUIDE-FLEX-TWIST | FlexTwist® Flexible Twist for WR112, 7.05–10.0 GHz, with interface types PDR84 and PDR84, 900 mm |  | FlexTwist® |  | Rectangular waveguide ¦ flexible twist
F112HKC5 |  | Variant of WAVEGUIDE-FLEX-TWIST | FlexTwist® Flexible Twist for WR112, 7.125–8.5 GHz, with interface types PDR84 and PBR84, 1200 mm |  | FlexTwist® |  | Rectangular waveguide ¦ flexible twist
F112KKS3 |  | Variant of WAVEGUIDE-FLEX-TWIST | FlexTwist® Flexible Twist for WR112, 7.05–10.0 GHz, with interface types PBR84 and PBR84, 900 mm |  | FlexTwist® |  | Rectangular waveguide ¦ flexible twist
F112HKS1 |  | Variant of WAVEGUIDE-FLEX-TWIST | FlexTwist® Flexible Twist for WR112, 7.05–10.0 GHz, with interface types PDR84 and PBR84, 300 mm |  | FlexTwist® |  | Rectangular waveguide ¦ flexible twist
F112KLS2 |  | Variant of WAVEGUIDE-FLEX-TWIST | FlexTwist® Flexible Twist for WR112, 7.05–10.0 GHz, with interface types PBR84 and UDR84, 600 mm |  | FlexTwist® |  | Rectangular waveguide ¦ flexible twist
F112MMS2 |  | Variant of WAVEGUIDE-FLEX-TWIST | FlexTwist® Flexible Twist for WR112, 7.05–10.0 GHz, with interface types UBR84 and UBR84, 600 mm |  | FlexTwist® |  | Rectangular waveguide ¦ flexible twist
F112KKS2 |  | Variant of WAVEGUIDE-FLEX-TWIST | FlexTwist® Flexible Twist for WR112, 7.05–10.0 GHz, with interface types PBR84 and PBR84, 600 mm |  | FlexTwist® |  | Rectangular waveguide ¦ flexible twist
F112KLS3 |  | Variant of WAVEGUIDE-FLEX-TWIST | FlexTwist® Flexible Twist for WR112, 7.05–10.0 GHz, with interface types PBR84 and UDR84, 900 mm |  | FlexTwist® |  | Rectangular waveguide ¦ flexible twist
F112LLS3 |  | Variant of WAVEGUIDE-FLEX-TWIST | FlexTwist® Flexible Twist for WR112, 7.05–10.0 GHz, with interface types UDR84 and UDR84, 900 mm |  | FlexTwist® |  | Rectangular waveguide ¦ flexible twist
F137CCD3 |  | Variant of WAVEGUIDE-FLEX-TWIST | FlexTwist® Flexible Twist for WR137, 5.725–6.425 GHz, with interface types CPR137G and CPR137G, 900 mm |  | FlexTwist® |  | Rectangular waveguide ¦ flexible twist
F137CCB3 |  | Variant of WAVEGUIDE-FLEX-TWIST | FlexTwist® Flexible Twist for WR137, 6.425–7.125 GHz, with interface types CPR137G and CPR137G, 900 mm |  | FlexTwist® |  | Rectangular waveguide ¦ flexible twist
F137CCB1 |  | Variant of WAVEGUIDE-FLEX-TWIST | FlexTwist® Flexible Twist for WR137, 6.425–7.125 GHz, with interface types CPR137G and CPR137G, 300 mm |  | FlexTwist® |  | Rectangular waveguide ¦ flexible twist
F137CCC5 |  | Variant of WAVEGUIDE-FLEX-TWIST | FlexTwist® Flexible Twist for WR137, 7.125–7.75 GHz, with interface types CPR137G and CPR137G, 1200 mm |  | FlexTwist® |  | Rectangular waveguide ¦ flexible twist
F137CCS1 |  | Variant of WAVEGUIDE-FLEX-TWIST | FlexTwist® Flexible Twist for WR137, 5.85–8.2 GHz, with interface types CPR137G and CPR137G, 300 mm |  | FlexTwist® |  | Rectangular waveguide ¦ flexible twist
F137CLB5 |  | Variant of WAVEGUIDE-FLEX-TWIST | FlexTwist® Flexible Twist for WR137, 6.425–7.125 GHz, with interface types CPR137G and UDR70, 1200 mm |  | FlexTwist® |  | Rectangular waveguide ¦ flexible twist
F137CLS2 |  | Variant of WAVEGUIDE-FLEX-TWIST | FlexTwist® Flexible Twist for WR137, 5.85–8.2 GHz, with interface types CPR137G and UDR70, 600 mm |  | FlexTwist® |  | Rectangular waveguide ¦ flexible twist
F137CHB5 |  | Variant of WAVEGUIDE-FLEX-TWIST | FlexTwist® Flexible Twist for WR137, 6.425–7.125 GHz, with interface types CPR137G and PDR70, 1200 mm |  | FlexTwist® |  | Rectangular waveguide ¦ flexible twist
F137CLS3 |  | Variant of WAVEGUIDE-FLEX-TWIST | FlexTwist® Flexible Twist for WR137, 5.85–8.2 GHz, with interface types CPR137G and UDR70, 900 mm |  | FlexTwist® |  | Rectangular waveguide ¦ flexible twist
F137CHD3 |  | Variant of WAVEGUIDE-FLEX-TWIST | FlexTwist® Flexible Twist for WR137, 5.725–6.425 GHz, with interface types CPR137G and PDR70, 900 mm |  | FlexTwist® |  | Rectangular waveguide ¦ flexible twist
F137CHS3 |  | Variant of WAVEGUIDE-FLEX-TWIST | FlexTwist® Flexible Twist for WR137, 5.85–8.2 GHz, with interface types CPR137G and PDR70, 900 mm |  | FlexTwist® |  | Rectangular waveguide ¦ flexible twist
F137HHD2 |  | Variant of WAVEGUIDE-FLEX-TWIST | FlexTwist® Flexible Twist for WR137, 5.725–6.425 GHz, with interface types PDR70 and PDR70, 600 mm |  | FlexTwist® |  | Rectangular waveguide ¦ flexible twist
F137HHS2 |  | Variant of WAVEGUIDE-FLEX-TWIST | FlexTwist® Flexible Twist for WR137, 5.85–8.2 GHz, with interface types PDR70 and PDR70, 600 mm |  | FlexTwist® |  | Rectangular waveguide ¦ flexible twist
F137HLS1 |  | Variant of WAVEGUIDE-FLEX-TWIST | FlexTwist® Flexible Twist for WR137, 5.85–8.2 GHz, with interface types PDR70 and UDR70, 300 mm |  | FlexTwist® |  | Rectangular waveguide ¦ flexible twist
F137HHS3 |  | Variant of WAVEGUIDE-FLEX-TWIST | FlexTwist® Flexible Twist for WR137, 5.85–8.2 GHz, with interface types PDR70 and PDR70, 900 mm |  | FlexTwist® |  | Rectangular waveguide ¦ flexible twist
F137HLS2 |  | Variant of WAVEGUIDE-FLEX-TWIST | FlexTwist® Flexible Twist for WR137, 5.85–8.2 GHz, with interface types PDR70 and UDR70, 600 mm |  | FlexTwist® |  | Rectangular waveguide ¦ flexible twist
F137HHS5 |  | Variant of WAVEGUIDE-FLEX-TWIST | FlexTwist® Flexible Twist for WR137, 5.85–8.2 GHz, with interface types PDR70 and PDR70, 1200 mm |  | FlexTwist® |  | Rectangular waveguide ¦ flexible twist
F137HHB1 |  | Variant of WAVEGUIDE-FLEX-TWIST | FlexTwist® Flexible Twist for WR137, 6.425–7.125 GHz, with interface types PDR70 and PDR70, 300 mm |  | FlexTwist® |  | Rectangular waveguide ¦ flexible twist
F187HHA3 |  | Variant of WAVEGUIDE-FLEX-TWIST | FlexTwist® Flexible Twist for WR187, 4.4–5.0 GHz, with interface types PDR48 and PDR48, 900 mm |  | FlexTwist® |  | Rectangular waveguide ¦ flexible twist
F187CCS3 |  | Variant of WAVEGUIDE-FLEX-TWIST | FlexTwist® Flexible Twist for WR187, 3.95–5.85 GHz, with interface types CPR187G and CPR187G, 900 mm |  | FlexTwist® |  | Rectangular waveguide ¦ flexible twist
F187HHS2 |  | Variant of WAVEGUIDE-FLEX-TWIST | FlexTwist® Flexible Twist for WR187, 3.95–5.85 GHz, with interface types PDR48 and PDR48, 600 mm |  | FlexTwist® |  | Rectangular waveguide ¦ flexible twist
F187HHS3 |  | Variant of WAVEGUIDE-FLEX-TWIST | FlexTwist® Flexible Twist for WR187, 3.95–5.85 GHz, with interface types PDR48 and PDR48, 900 mm |  | FlexTwist® |  | Rectangular waveguide ¦ flexible twist
F187HLA1 |  | Variant of WAVEGUIDE-FLEX-TWIST | FlexTwist® Flexible Twist for WR187, 4.4–5.0 GHz, with interface types PDR48 and UDR48, 300 mm |  | FlexTwist® |  | Rectangular waveguide ¦ flexible twist
F187HLA2 |  | Variant of WAVEGUIDE-FLEX-TWIST | FlexTwist® Flexible Twist for WR187, 4.4–5.0 GHz, with interface types PDR48 and UDR48, 600 mm |  | FlexTwist® |  | Rectangular waveguide ¦ flexible twist
F229CCS3 |  | Variant of WAVEGUIDE-FLEX-TWIST | FlexTwist® Flexible Twist for WR229, 3.3–4.9 GHz, with interface types CPR229G and CPR229G, 900 mm |  | FlexTwist® |  | Rectangular waveguide ¦ flexible twist
F229HHS3 |  | Variant of WAVEGUIDE-FLEX-TWIST | FlexTwist® Flexible Twist for WR229, 3.3–4.9 GHz, with interface types PDR40 and PDR40, 900 mm |  | FlexTwist® |  | Rectangular waveguide ¦ flexible twist
F137LLS3 |  | Variant of WAVEGUIDE-FLEX-TWIST | FlexTwist® Flexible Twist for WR137, 5.85–8.2 GHz, with interface types UDR70 and UDR70, 900 mm |  | FlexTwist® |  | Rectangular waveguide ¦ flexible twist
F090KLS3 |  | Variant of WAVEGUIDE-FLEX-TWIST | FlexTwist® Flexible Twist for WR90, 8.2–12.4 GHz, with interface types PBR100 and UDR100, 900 mm |  | FlexTwist® |  | Rectangular waveguide ¦ flexible twist
F229LLS3 |  | Variant of WAVEGUIDE-FLEX-TWIST | FlexTwist® Flexible Twist for WR229, 3.54–4.2 GHz, with interface types UDR40 and UDR40, 900 mm |  | FlexTwist® |  | Rectangular waveguide ¦ flexible twist
F090CMS5 |  | Variant of WAVEGUIDE-FLEX-TWIST | FlexTwist® Flexible Twist for WR90, 8.2–12.4 GHz, with interface types CPR90G and UBR100, 1200 mm |  | FlexTwist® |  | Rectangular waveguide ¦ flexible twist
F034MMS3 |  | Variant of WAVEGUIDE-FLEX-TWIST | FlexTwist® Flexible Twist for WR34, 22.0–33.0 GHz, with interface types UBR260 and UBR260, 900 mm |  | FlexTwist® |  | Rectangular waveguide ¦ flexible twist
F112KMS5 |  | Variant of WAVEGUIDE-FLEX-TWIST | FlexTwist® Flexible Twist for WR112, 7.05–10.0 GHz, with interface types PBR84 and UBR84, 1200 mm |  | FlexTwist® |  | Rectangular waveguide ¦ flexible twist
F112MMC2 |  | Variant of WAVEGUIDE-FLEX-TWIST | FlexTwist® Flexible Twist for WR112, 7.125–8.5 GHz, with interface types UBR84 and UBR84, 600 mm |  | FlexTwist® |  | Rectangular waveguide ¦ flexible twist
F112KMC3 |  | Variant of WAVEGUIDE-FLEX-TWIST | FlexTwist® Flexible Twist for WR112, 7.125–8.5 GHz, with interface types PBR84 and UBR84, 900 mm |  | FlexTwist® |  | Rectangular waveguide ¦ flexible twist
F112KLC5 |  | Variant of WAVEGUIDE-FLEX-TWIST | FlexTwist® Flexible Twist for WR112, 7.125–8.5 GHz, with interface types PBR84 and UDR84, 1200 mm |  | FlexTwist® |  | Rectangular waveguide ¦ flexible twist
F112KLS5 |  | Variant of WAVEGUIDE-FLEX-TWIST | FlexTwist® Flexible Twist for WR112, 7.05–10.0 GHz, with interface types PBR84 and UDR84, 1200 mm |  | FlexTwist® |  | Rectangular waveguide ¦ flexible twist
F112HKS2 |  | Variant of WAVEGUIDE-FLEX-TWIST | FlexTwist® Flexible Twist for WR112, 7.05–10.0 GHz, with interface types PDR84 and PBR84, 600 mm |  | FlexTwist® |  | Rectangular waveguide ¦ flexible twist
F112KKS5 |  | Variant of WAVEGUIDE-FLEX-TWIST | FlexTwist® Flexible Twist for WR112, 7.05–10.0 GHz, with interface types PBR84 and PBR84, 1200 mm |  | FlexTwist® |  | Rectangular waveguide ¦ flexible twist
F112KMC5 |  | Variant of WAVEGUIDE-FLEX-TWIST | FlexTwist® Flexible Twist for WR112, 7.125–8.5 GHz, with interface types PBR84 and UBR84, 1200 mm |  | FlexTwist® |  | Rectangular waveguide ¦ flexible twist
F112KMS1 |  | Variant of WAVEGUIDE-FLEX-TWIST | FlexTwist® Flexible Twist for WR112, 7.05–10.0 GHz, with interface types PBR84 and UBR84, 300 mm |  | FlexTwist® |  | Rectangular waveguide ¦ flexible twist
F112HLC5 |  | Variant of WAVEGUIDE-FLEX-TWIST | FlexTwist® Flexible Twist for WR112, 7.125–8.5 GHz, with interface types PDR84 and UDR84, 1200 mm |  | FlexTwist® |  | Rectangular waveguide ¦ flexible twist
F112KMS3 |  | Variant of WAVEGUIDE-FLEX-TWIST | FlexTwist® Flexible Twist for WR112, 7.05–10.0 GHz, with interface types PBR84 and UBR84, 900 mm |  | FlexTwist® |  | Rectangular waveguide ¦ flexible twist
F112KKC3 |  | Variant of WAVEGUIDE-FLEX-TWIST | FlexTwist® Flexible Twist for WR112, 7.125–8.5 GHz, with interface types PBR84 and PBR84, 900 mm |  | FlexTwist® |  | Rectangular waveguide ¦ flexible twist
F112HMS5 |  | Variant of WAVEGUIDE-FLEX-TWIST | FlexTwist® Flexible Twist for WR112, 7.05–10.0 GHz, with interface types PDR84 and UBR84, 1200 mm |  | FlexTwist® |  | Rectangular waveguide ¦ flexible twist