## Products
Part Number | Part Name | Part Indicator | Description | Portfolio | Product Brand | Product Series | Product Type | Government Funding | Status
XP-2020-2025 |  | Variant | Crossover Plate, joins 2-3/8 in or 2-7/8 in to 2-3/8 in or 2-7/8 in OD round members |  |  |  | Clamp plate
MUK-MSK9L | UNIVERSAL LEG CLAMP FOR LARGER LEG | Variant | Large Tower Leg Clamp, Mounts to 1/2” to 6-5/8” Round or Up to 6” Angle Tower legs |  |  |  | Clamp set
CO-200-LD |  | Variant | Crossover Plate, Light Duty - joins 1.5 in to 5 in OD round members (Pipe not included) |  |  |  | Clamp plate
PAM-HD |  | Variant | Heavy Duty Universal Pipe-to-Angle Mount Kit for mounting 2.88 in to 3.5in OD pipe to 90 degree angles from 2.5 in to 4in. HW incl for 2-7/8in pipe. (Pipe not incl) |  |  |  | Mounting kit
QCC-DD-EE-DE |  | Variant | Quick-Clamp Cast Crossover, joins 2-3/8 in and 2-7/8 in OD round members |  |  |  | Clamp
GALV-STEEL-PIPE |  | Base Product | Galvanized Steel Bulk Pipes |  |  |  | Plain end pipe
STRUT-CHANNEL |  | Base Product | Channel Struts |  |  |  | Square rail support component
MT-546-150 |  | Variant of GALV-STEEL-PIPE | Plain End Pipe, 2-7/8 in OD x 150 in x .203" A500C 46Ksi |  |  |  | Plain end pipe
MT-540 |  | Variant of GALV-STEEL-PIPE | Plain End Pipe, 4-1/2 in OD x 21 ft x .237" A500C 46Ksi |  |  |  | Plain end pipe
MT-529 |  | Variant of GALV-STEEL-ANGLE | Bulk Angle, 3 in x 3 in x 3/16 in, 20 ft |  |  |  | Bulk angle
MT-536 |  | Variant of GALV-STEEL-ANGLE | Bulk Angle, 3 in x 3 in x 3/8 in, 25 ft |  |  |  | Bulk angle
MT-537 |  | Variant of GALV-STEEL-PIPE | Plain End Pipe, 2-3/8 in OD x 126 in .120" A500C 46Ksi |  |  |  | Plain end pipe
MT-546-48 |  | Variant of GALV-STEEL-PIPE | Plain End Pipe, 2-7/8 in OD x 48 in x .203" A500C 46Ksi |  |  |  | Plain end pipe
MT-504 |  | Variant of STRUT-CHANNEL | Channel Strut, 1-5/8" x 10 ft Long |  |  |  | Square rail support component
MT-547 |  | Variant of GALV-STEEL-PIPE | Plain End Pipe, 3-1/2 in OD x 21 ft x .165" A500C 46Ksi |  |  |  | Plain end pipe
MT-650 |  | Variant of GALV-STEEL-PIPE | Plain End Pipe, 2-3/8 in OD x 48 in .120" A500C 46Ksi |  |  |  | Plain end pipe
MT-653 |  | Variant of GALV-STEEL-PIPE | Plain End Pipe, 4-1/2 in OD x 48 in x .188" A500C 46Ksi |  |  |  | Plain end pipe
MT-505-240 |  | Variant of STRUT-CHANNEL | Channel Strut, 1-5/8" x 20 ft Long |  |  |  | Square rail support component
MT-547-108 |  | Variant of GALV-STEEL-PIPE | Plain End Pipe, 3-1/2 in OD x 108 in x .165" A500C 46Ksi |  |  |  | Plain end pipe
MT-653-63 |  | Variant of GALV-STEEL-PIPE | Plain End Pipe, 4-1/2 in OD x 63 in x .237" A500C 46Ksi |  |  |  | Plain end pipe
MT-546-126 |  | Variant of GALV-STEEL-PIPE | Plain End Pipe, 2-7/8 in OD x 126 in x .203" A500C 46Ksi |  |  |  | Plain end pipe
MT-650-63 |  | Variant of GALV-STEEL-PIPE | Plain End Pipe, 2-3/8 in OD x 63 in .120" A500C 46Ksi |  |  |  | Plain end pipe
MT-524 |  | Variant of GALV-STEEL-ANGLE | Bulk Angle, 2 in x 2 in x 3/16 in, 20 ft |  |  |  | Bulk angle
MT-547-192 |  | Variant of GALV-STEEL-PIPE | Plain End Pipe, 3-1/2 in OD x 192 in x .165" A500C 46Ksi |  |  |  | Plain end pipe
MT-651-150 |  | Variant of GALV-STEEL-PIPE | Plain End Pipe, 2-3/8 in OD x 150 in .120" A500C 46Ksi |  |  |  | Plain end pipe
MT-651-96 |  | Variant of GALV-STEEL-PIPE | Plain End Pipe, 2-3/8 in OD x 96 in .120" A500C 46Ksi |  |  |  | Plain end pipe
MT54796 |  | Variant of GALV-STEEL-PIPE | Plain End Pipe, 3-1/2 in OD x 96 in x .165" A500C 46Ksi |  |  |  | Plain end pipe
CST-10 |  | Variant of STRUT-CHANNEL | Channel Strut, 10 ft |  |  |  | Square rail support component
MT546120 |  | Variant of GALV-STEEL-PIPE | Plain End Pipe, 2-7/8 X 120" X .203" A500C 46Ksi |  |  |  | Plain end pipe
MT-651-120 |  | Variant of GALV-STEEL-PIPE | Plain End Pipe, 2-3/8 in OD x 120 in .120" A500C 46Ksi |  |  |  | Plain end pipe
MT651126154 |  | Variant of GALV-STEEL-PIPE | Plain End Pipe, 2-3/8 in OD x 126 in .154" A500C 46Ksi |  |  |  | Plain end pipe
MT651150218 |  | Variant of GALV-STEEL-PIPE | Plain End Pipe, 2-3/8 in OD x 150 in .218" A500C 46Ksi |  |  |  | Plain end pipe
MT547216 |  | Variant of GALV-STEEL-PIPE | Plain End Pipe, 3-1/2 in OD x 216 in x .165" A500C 46Ksi |  |  |  | Plain end pipe
UNI-158-10-001 |  | Variant of STRUT-CHANNEL | Channel Strut, 1-5/8" x 3" long slots - 10 feet long |  |  |  | Square rail support component
UNI-158-10-002 |  | Variant of STRUT-CHANNEL | Channel Strut, 1-5/8" x 1.125" long slots - 10 feet long |  |  |  | Square rail support component
MTC895303 |  | Variant of GALV-STEEL-ANGLE | Bulk Angle, 4 in x 4 in x 1/4 in, 25 ft |  |  |  | Bulk angle
BPS-ACC-D-252-H |  | Variant of SMART-PIPE | Plain End Pipe, 2-3/8 in OD x 21 ft .120" A500C 46Ksi |  |  |  | Plain end pipe
BPS-BCG-G-252-H |  | Variant of SMART-PIPE | Plain End Pipe, 4-1/2 in OD x 21 ft x .237" A500C 46Ksi |  |  |  | Plain end pipe
BPS-BCE-E-120-H |  | Variant of SMART-PIPE | Plain End Pipe, 2-7/8" OD X 120" X .203" A500C 46Ksi |  |  |  | Plain end pipe
BPS-CCH-E-120-H |  | Variant of SMART-PIPE | Plain End Pipe, 2-7/8 in OD x 120 in x .276" A500C 46Ksi |  |  |  | Plain end pipe
BPS-CCH-E-252-H |  | Variant of SMART-PIPE | Plain End Pipe, 2-7/8 in OD x 252 in x .276" A500C 46Ksi |  |  |  | Plain end pipe
MT547100 |  | Variant of GALV-STEEL-PIPE | Plain End Pipe, 3-1/2 in OD x 100 in x .165" A500C 46Ksi |  |  |  | Plain end pipe
MTC547126216 |  | Variant of GALV-STEEL-PIPE | Plain End Pipe, 3-1/2 in OD x 126 in x .216" A500C 46Ksi |  |  |  | Plain end pipe
MT21601 |  | Variant of GALV-STEEL-PIPE | Plain End Pipe, 3-1/2 in OD x 150 in x .165" A500C 46Ksi |  |  |  | Plain end pipe
A-SFK3-01 |  | Variant of GALV-STEEL-ANGLE | VZWSMART ANGLE 2-1/2" X 2-1/2" X 1/4", 96" long, Galvanized |  |  |  | Bulk angle
A-L25X25X4X120 |  | Variant of GALV-STEEL-ANGLE | VZWSMART ANGLE 2-1/2" X 2-1/2" X 1/4", 120" Long Galvanized |  |  |  | Bulk angle
A-L30X30X4X240 |  | Variant of GALV-STEEL-ANGLE | VZWSMART ANGLE 3" X 3" X 1/4", 240" long, Galvanized |  |  |  | Bulk angle
A-L40X40X4X240 |  | Variant of GALV-STEEL-ANGLE | VZWSMART ANGLE 4" X 4" X 1/4", 240" long, Galvanized |  |  |  | Bulk angle
MT50460 |  | Variant of STRUT-CHANNEL | Channel Strut, 1-5/8" x 60" Long |  |  |  | Square rail support component
MT-504-72 |  | Variant of STRUT-CHANNEL | Channel Strut, 1-5/8" x 72" Long |  |  |  | Square rail support component
MT547174216 |  | Variant of GALV-STEEL-PIPE | Plain End Pipe, 3-1/2 in OD x 174 in x .216" A500C 46Ksi |  |  |  | Plain end pipe
MT546096276 |  | Variant of GALV-STEEL-PIPE | Plain End Pipe, 2-7/8 in OD x 96 in x .276" A500C 46Ksi |  |  |  | Plain end pipe
MT546084120 |  | Variant of GALV-STEEL-PIPE | Plain End Pipe, 2-7/8 in OD x 84 in x .120" A500C 46Ksi |  |  |  | Plain end pipe
BPS-BCE-E-096-H |  | Variant of SMART-PIPE | Plain End Pipe, 2-7/8 in OD x 96 in x .203" A500C 46Ksi |  |  |  | Plain end pipe
BPS-ACD-F-252-H |  | Variant of SMART-PIPE | Plain End Pipe, 3-1/2 in OD x 21 ft x .165" A500C 46Ksi |  |  |  | Plain end pipe
BPS-ACD-F-120-H |  | Variant of SMART-PIPE | Plain End Pipe, 3-1/2 in OD x 120 in x .165" A500C 46Ksi |  |  |  | Plain end pipe
BPS-ACD-F-096-H |  | Variant of SMART-PIPE | Plain End Pipe, 3-1/2 in OD x 96 in x .165" A500C 46Ksi |  |  |  | Plain end pipe
BPS-BCN-D-096-H |  | Variant of SMART-PIPE | Plain End Pipe, 2-3/8 in OD x 96 in .154" A500C 46Ksi |  |  |  | Plain end pipe
BPS-CCQ-D-096-H |  | Variant of SMART-PIPE | Plain End Pipe, 2-3/8 in OD x 96 in .218" A500C 46Ksi |  |  |  | Plain end pipe
BPS-BCN-D-126-H |  | Variant of SMART-PIPE | Plain End Pipe, 2-3/8 in OD x 126 in .154" A500C 46Ksi |  |  |  | Plain end pipe
BPS-CCQ-D-126-H |  | Variant of SMART-PIPE | Plain End Pipe, 2-3/8 in OD x 126 in .218" A500C 46Ksi |  |  |  | Plain end pipe
BPS-ACC-D-096-H |  | Variant of SMART-PIPE | Plain End Pipe, 2-3/8 in OD x 96 in .120" A500C 46Ksi |  |  |  | Plain end pipe
BPS-ACP-G-096-H |  | Variant of SMART-PIPE | Plain End Pipe, 4-1/2 in OD x 96 in x .188" A500C 46Ksi |  |  |  | Plain end pipe
BPS-BCS-J-126-H |  | Variant of SMART-PIPE | Plain End Pipe, 4 in OD x 126 in x .226" A500C 46Ksi |  |  |  | Plain end pipe
BPS-BCF-F-126-H |  | Variant of SMART-PIPE | Plain End Pipe, 3-1/2 in OD x 126 in x .216" A500C 46Ksi |  |  |  | Plain end pipe
BPS-BCN-D-048-H |  | Variant of SMART-PIPE | Plain End Pipe, 2-3/8 in OD x 48 in .154" A500C 46Ksi |  |  |  | Plain end pipe
BPS-BCN-D-072-H |  | Variant of SMART-PIPE | Plain End Pipe, 2-3/8 in OD x 72 in .154" A500C 46Ksi |  |  |  | Plain end pipe
BPS-BCN-D-150-H |  | Variant of SMART-PIPE | Plain End Pipe, 2-3/8 in OD x 150 in .154" A500C 46Ksi |  |  |  | Plain end pipe
BPS-BCN-D-174-H |  | Variant of SMART-PIPE | Plain End Pipe, 2-3/8 in OD x 174 in x .154" A500C 46Ksi |  |  |  | Plain end pipe
BPS-BCF-F-048-H |  | Variant of SMART-PIPE | Plain End Pipe, 3-1/2 in OD x 48 in x .216" A500C 46Ksi |  |  |  | Plain end pipe
BPS-BCF-F-150-H |  | Variant of SMART-PIPE | Plain End Pipe, 3-1/2 in OD x 150 in x .216" A500C 46Ksi |  |  |  | Plain end pipe
BPS-BCF-F-174-H |  | Variant of SMART-PIPE | Plain End Pipe, 3-1/2 in OD x 174 in x .216" A500C 46Ksi |  |  |  | Plain end pipe
BPS-EBM-K-018-H |  | Variant of SMART-PIPE | Plain End Pipe, 1.315 in OD x 18 in .109" A500B 42Ksi |  |  |  | Plain end pipe
MTC910501 |  | Variant of GALV-STEEL-PIPE | Plain End Pipe, 1.9 in OD x 120 in .120" A500C 46Ksi |  |  |  | Plain end pipe
MTC350928 |  | Variant of GALV-STEEL-PIPE | Plain End Pipe, 1.9 in OD x 18 in .120" A500C 46Ksi |  |  |  | Plain end pipe
MT546132276 |  | Variant of GALV-STEEL-PIPE | Plain End Pipe, 2-7/8 in OD x 132 in x .276" A500C 46Ksi |  |  |  | Plain end pipe
BPS-CCH-E-288-H |  | Variant of SMART-PIPE | Plain End Pipe, 2-7/8 in OD x 288 in x .276" A500C 46Ksi |  |  |  | Plain end pipe
MT547126120 |  | Variant of GALV-STEEL-PIPE | Plain End Pipe, 3-1/2 in OD x 126 in x .120" A500C 46Ksi |  |  |  | Plain end pipe
BPS-ECC-F-096-H |  | Variant of SMART-PIPE | Plain End Pipe, 3-1/2 in OD x 96 in x .120" A500C 46Ksi |  |  |  | Plain end pipe
MTC54796216 |  | Variant of GALV-STEEL-PIPE | Plain End Pipe, 3-1/2 in OD x 96 in x .216" A500C 46Ksi |  |  |  | Plain end pipe
BPS-BCF-F-096-H |  | Variant of SMART-PIPE | Plain End Pipe, 3-1/2 in OD x 96 in x .216" A500C 46Ksi |  |  |  | Plain end pipe
MTC306405 |  | Variant of GALV-STEEL-PIPE | Plain End Pipe, 4-1/2 in OD x 96 in x .337" A500C 46Ksi |  |  |  | Plain end pipe
BPS-CCJ-G-096-H |  | Variant of SMART-PIPE | Plain End Pipe, 4-1/2 in OD x 96 in x .337" A500C 46Ksi |  |  |  | Plain end pipe
BPS-EBM-K-036-H |  | Variant of SMART-PIPE | Plain End Pipe, 1.315 in OD x 36 in .109" A500B 42Ksi |  |  |  | Plain end pipe
BPS-CBL-F-252-H |  | Variant of SMART-PIPE | Plain End Pipe, 3-1/2 in OD x 252 in x .4" A500B 42Ksi |  |  |  | Plain end pipe
BPS-ACC-M-010-H |  | Variant of SMART-PIPE | Plain End Pipe, 1.9 in OD x 10 in .120" A500C 46Ksi |  |  |  | Plain end pipe
MT-218 |  | Variant | Pipe Mount Kit, 2-3/8 in OD x 36 in |  |  |  | Pipe mount kit
MT-220 |  | Variant | Pipe Mount Kit, 2-3/8 in OD x 96 in |  |  |  | Pipe mount kit
MT-220-108 |  | Variant | Pipe Mount Kit, 2-3/8 in OD x 108 in |  |  |  | Pipe mount kit
MT-219-84 |  | Variant | Pipe Mount Kit, 2-3/8 in OD x 84 in |  |  |  | Pipe mount kit
MT-219-H |  | Variant | Pipe Mount Kit - 2-3/8" TO 3-1/2" PIPE - pipe not included |  |  |  | Pipe mount kit
MT-395 |  | Variant | Standard Pipe Mount, 4-1/2 in OD x 63 in |  |  |  | Pipe mount
MTC3055PM2 |  | Variant | Pipe Mount for 4 in Square Tube Face, 2-3/8 in OD pipe |  |  |  | Pipe mount kit
MTC3055PM35 |  | Variant | Pipe Mount for 4 in Square Tube Face, 3-1/2 in OD pipe |  |  |  | Pipe mount kit
PM-412T-63 |  | Variant | Adjustable Tapered Pipe Mount, 4-1/2 in OD x 63 in |  |  |  | Pipe mount
PM-238-96 |  | Variant | Adjustable Pipe Mount, 2-3/8 in OD x 96 in |  |  |  | Pipe mount
PM-SC4-96 |  | Variant | Universal Open Face Pipe Mount Kit, includes 4-1/2 in OD x 96 in pipe |  |  |  | Pipe mount
PM-238T-48 |  | Variant | Adjustable Tapered Pipe Mount, 2-3/8 in OD x 48 in |  |  |  | Pipe mount
PM-SU2-B |  | Variant | Universal Sliding Pipe Mount Base Kit for 2-3/8 in OD pipe |  |  |  | Pipe mount
PM-238T-84 |  | Variant | Adjustable Tapered Pipe Mount, 2-3/8 in OD x 84 in |  |  |  | Pipe mount
PML-SU2-72 |  | Variant | Large Leg Universal Sliding Pipe Mount Kit, 2-3/8 in OD x 72 in pipe |  |  |  | Pipe mount
PM-SU2L-96 |  | Variant | Universal Adjustable Sliding Pipe Mount Kit, 2-3/8 in OD x 96 in pipe, 6–14 in stand-off |  |  |  | Pipe mount
PM-SL2-72 |  | Variant | Universal Taper Pipe Mount Slider Bracket, 2-3/8 in OD x 72 in pipe |  |  |  | Pipe mount
PM-412-48 |  | Variant | Adjustable Pipe Mount, 4-1/2 in OD x 48 in |  |  |  | Pipe mount
PM-XT-24 |  | Variant | Stand-Off Pipe Mount, 24 in stand-off |  |  |  | Pipe mount
PML-SU2-96 |  | Variant | Large Leg Universal Sliding Pipe Mount Kit, 2-3/8 in OD x 96 in pipe |  |  |  | Pipe mount
PM-SC2-72 |  | Variant | Universal Open Face Pipe Mount Kit, includes 2-3/8 in OD x 72 in pipe |  |  |  | Pipe mount
PML-SU4L-96 |  | Variant | Large Leg Universal Adjustable Sliding Pipe Mount Kit, 4-1/2 in OD x 96 in pipe, 6–14 in stand-off |  |  |  | Pipe mount
PM-412-63 |  | Variant | Adjustable Pipe Mount, 4-1/2 in OD x 63 in |  |  |  | Pipe mount
PML-SU4L-B |  | Variant | Large Leg Universal Adjustable Sliding Pipe Mount Kit for 4-1/2 in OD pipe, 6–14 in stand-off |  |  |  | Pipe mount
PM-XT-36 |  | Variant | Stand-Off Pipe Mount, 36 in stand-off |  |  |  | Pipe mount
PM-SU35-48 |  | Variant | Universal Pipe Mount Kit for 3-1/2 in OD x 48 in pipe |  |  |  | Pipe mount
PM-SL4 |  | Variant | Universal Taper Pipe Mount Slider Bracket for 4-1/2 in OD pipe |  |  |  | Pipe mount
PM-412-96 |  | Variant | Adjustable Pipe Mount, 4-1/2 in OD x 96 in |  |  |  | Pipe mount
PML-SU2L-72 |  | Variant | Large Leg Universal Adjustable Sliding Pipe Mount Kit, 2-3/8 in OD x 72 in pipe, 6–14 in stand-off |  |  |  | Pipe mount
PM-SC2-B |  | Variant | Universal Open Face Pipe Mount Kit for 2-3/8 in OD pipe - Pipe Not Included. |  |  |  | Pipe mount
PML-SC2-96 |  | Variant | Large Leg Universal Open Face Pipe Mount Kit, 2-3/8 in OD x 96 in pipe |  |  |  | Pipe mount
PM-SL4-63 |  | Variant | Universal Taper Pipe Mount Slider Bracket, 4-1/2 in OD x 63 in pipe |  |  |  | Pipe mount
PML-SU2L-96 |  | Variant | Large Leg Universal Adjustable Sliding Pipe Mount Kit, 2-3/8 in OD x 96 in pipe, 6–14 in stand-off |  |  |  | Pipe mount
PM-SU4-96 |  | Variant | Universal Sliding Pipe Mount Kit for 4-1/2 in OD x 96 in pipe |  |  |  | Pipe mount
PML-SC2-B |  | Variant | Large Leg Universal Open Face Pipe Mount Kit for 2-3/8 in OD pipe |  |  |  | Pipe mount
PML-SC4-63 |  | Variant | Large Leg Universal Open Face Pipe Mount Kit, 4-1/2 in OD x 63 in pipe |  |  |  | Pipe mount
PM-SU4-B |  | Variant | Universal Sliding Pipe Mount Base Kit for 4-1/2 in OD pipe |  |  |  | Pipe mount
PML-SC4-96 |  | Variant | Large Leg Universal Open Face Pipe Mount Kit, 4-1/2 in OD x 96 in pipe |  |  |  | Pipe mount
PM-SU4L-63 |  | Variant | Universal Adjustable Sliding Pipe Mount Kit, 4-1/2 in OD x 63 in pipe, 6–14 in stand-off |  |  |  | Pipe mount
PM-SU2-96 |  | Variant | Universal Sliding Pipe Mount Kit for 2-3/8 in OD x 96 in pipe |  |  |  | Pipe mount
PML-SC4-B |  | Variant | Large Leg Universal Open Face Pipe Mount Kit for 4-1/2 in OD pipe |  |  |  | Pipe mount
PML-SU4-B |  | Variant | Large Leg Universal Sliding Pipe Mount Kit for 4-1/2 in OD pipe |  |  |  | Pipe mount
MT-219S-H |  | Variant | Pipe Mount Kit - 2-3/8" TO 2-7/8" PIPE - pipe not included |  |  |  | Pipe mount kit
PM-SC3-96 |  | Variant | Universal Open Face Pipe Mount Kit, includes 2-7/8 in OD x 96 in pipe |  |  |  | Pipe mount
PM-SL4L |  | Variant | Universal Taper Pipe Mount Slider Bracket for 4-1/2 in OD pipe with 14" Stand-off - Pipe not included |  |  |  | Pipe mount
SF-PK-278-278 |  | Variant | Sector Frame Pipe Mount Kit, with (2) 2-7/8 to 2-7/8 in Crossover plates and (1) 2-7/8" OD x 96" Pipe |  |  |  | Pipe mount kit
SF-PK-238-238 |  | Variant | Sector Frame Pipe Mount Kit, with (2) 2-3/8 to 2-3/8 in Crossover plates and (1) 2-3/8" OD x 96" Pipe |  |  |  | Pipe mount kit
MC-PK-238-238 |  | Variant | Monopole Platform Pipe Mount Kit, with (1) 2-3/8 to 2-3/8 in Crossover plates and (1) 2-3/8 to 3-1/2 in clamp plus (1) 2-3/8" OD x 96" Pipe |  |  |  | Pipe mount kit
SF-PK-238-278 |  | Variant | Sector Frame Pipe Mount Kit, with (2) 2-7/8 to 2-3/8 in Crossover plates and (1) 2-7/8" OD x 120" Pipe |  |  |  | Pipe mount kit
SFG-FP-12.5-4-48 |  | Variant | Custom Face Pipe for G2 Series Sector Frames to enable Fixed Distance Antenna Spacing - 12fit 6in x 2-7/8" OD Face for (4) Antennas with 48" Spacing. Antenna pipes sold separately. |  |  | G2 | Accessory
SFG-FP-10.5-3-60 |  | Variant | Custom Face Pipe for G2 Series Sector Frames to enable Fixed Distance Antenna Spacing - 10fit 6in x 2-7/8" OD Face for (3) Antennas with 60" Spacing. Antenna pipes sold separately. |  |  | G2 | Accessory
PM-SU35-96 |  | Variant | Universal Sliding Pipe Mount Kit for 3-1/2 in OD x 96 in pipe |  |  |  | Pipe mount
HS-400 |  | Variant | Stand-Off Bracket, heavy duty, 48 in |  |  |  | Stand-off mount
HS-600 |  | Variant | Stand-Off Bracket, heavy duty, 72 in, includes pipe |  |  |  | Stand-off mount
MT-197-12 |  | Variant | Single Support Arm, 12 in, includes pipe |  |  |  | Support arms for ring mount
MT-216-NS |  | Variant | Cellular Pipe Frame, 12 ft face |  |  |  | Pipe mount
MT-197-C |  | Variant | Single Pipe Curved Support Arm, 63 in, includes pipe |  |  |  | Universal ring mount
MT-198 |  | Variant | Double Pipe Support Arm with U-bolts, 63 in |  |  |  | Pipe mount
MT-219L-H |  | Variant | Pipe Mount Hardware Kit for 3-1/2" to 3-1/2" OD Pipes |  |  |  | Pipe mount kit
MT-197 |  | Variant | Single Support Arm, 36 in, includes pipe |  |  |  | Universal ring mount
MT-219M-H |  | Variant | Pipe Mount Hardware Kit for 3-1/2" to 2-7/8" OD Pipes |  |  |  | Pipe mount kit
MT-216-6NS |  | Variant | Cellular Pipe Frame, 6 ft face |  |  |  | Pipe mount
MTC8260 |  | Variant | Stand-off Arm with U-bolts, 16 in |  |  |  | Universal ring mount
P-100 |  | Variant | Panel Antenna Stand-Off Bracket, 12 in |  |  |  | Stand-off mount
PB-G3T-2 |  | Variant | Tapered Pipe Frame Stand-Off Bracket, 36 in, for 2 in to 5 in OD legs |  |  |  | Stand-off mount
S-300 |  | Variant | Stand-Off Bracket, 36 in, includes pipe |  |  |  | Stand-off mount
S-600 |  | Variant | Stand-Off Bracket, 72 in, includes pipe |  |  |  | Stand-off mount
S-500 |  | Variant | Stand-Off Bracket, 60 in, includes pipe |  |  |  | Stand-off mount
WP-197 |  | Variant | Work Platform for Single Pipe Support Arm |  |  |  | Work platforms for support arm
WP-198 |  | Variant | Work Platform for Double Pipe Support Arm |  |  |  | Work platforms for support arm
XP-197-US |  | Variant | Single Crossover Plate kit for MT-197 Stand-off: Mounts one 2-3/8"-3-1/2" Pipe to 4-1/2" Round or 4" Square Members |  |  |  | Pipe mount kit
XP-197-35US |  | Variant | Single Crossover Plate kit for MT-197 Stand-off: Mounts one 2-3/8"-3-1/2" Pipe to 3-1/2" Round or 4" Square Members |  |  |  | Pipe mount kit
DM-100 |  | Variant | Microwave Antenna Stand-Off Bracket, 24 in |  |  |  | Stand-off mount
MT-219N-H |  | Variant | Pipe Mount Hardware Kit for 2-7/8" to 2-7/8" OD Pipes |  |  |  | Pipe mount kit
MTC3326DA2W |  | Variant | Dual Back-to-back RRU Side Pole Mount for up to 10" OD Pole |  |  |  | Wood pole mount
P-100-HD |  | Variant | Panel Antenna Stand-Off Bracket, 12 in Heavy Duty 2-7/8" x 120" long |  |  |  | Stand-off mount
P-300-HD |  | Variant | Panel Antenna Stand-Off Bracket, 36 in Heavy Duty 2-7/8" x 120" long |  |  |  | Stand-off mount
P-400-HD |  | Variant | Panel Antenna Stand-Off Bracket, 48 in Heavy Duty 2-7/8" OD x 120" |  |  |  | Stand-off mount
MT-198-C |  | Variant | Double Pipe Curved Support Arm with U-bolts, 63 in |  |  |  | Pipe mount |  | Discontinued
860685850-24-63 |  | Variant | 24" STANDOFF BRACKET WITH DUAL 63" PIPES |  |  |  | Stand-off mount
860685850-48-63 |  | Variant | 48" STANDOFF BRACKET WITH DUAL 63" PIPES |  |  |  | Stand-off mount
860685850-48-108 |  | Variant | 48" STANDOFF BRACKET WITH DUAL 108" PIPES |  |  |  | Stand-off mount
GB-03205 |  | Variant | Galvanized Bolt Kit, Grade 5, 3/8 in x 2 in |  |  |  | Bolt kit
GB-03105 |  | Variant | Galvanized Bolt Kit, Grade 5, 3/8 in x 1 in |  |  |  | Bolt kit
GB-04105 |  | Variant | Galvanized Bolt Kit, Grade 5, 1/2 in x 1 in |  |  |  | Bolt kit
GB-04145 |  | Variant | Galvanized Bolt Kit, Grade 5, 1/2 in x 1-1/2 in |  |  |  | Bolt kit
GB-04205 |  | Variant | Galvanized Bolt Kit, Grade 5, 1/2 in x 2 in |  |  |  | Bolt kit
GB-04245 |  | Variant | Galvanized Bolt Kit, Grade 5, 1/2 in x 2-1/2 in |  |  |  | Bolt kit
GB-04505 |  | Variant | Galvanized Bolt Kit, Grade 5, 1/2 in x 5 in |  |  |  | Bolt kit
GB-04305 |  | Variant | Galvanized Bolt Kit, Grade 5, 1/2 in x 3 in |  |  |  | Bolt kit
GB-05145 |  | Variant | Galvanized Bolt Kit, Grade 5, 5/8 in x 1-1/2 in |  |  |  | Bolt kit
GB-04405 |  | Variant | Galvanized Bolt Kit, Grade 5, 1/2 in x 4 in |  |  |  | Bolt kit
GB-04445 |  | Variant | Galvanized Bolt Kit, Grade 5, 1/2 in x 4-1/2 in |  |  |  | Bolt kit
GN-05 |  | Variant | Galvanized Hex Nut, 5/8 in |  |  |  | Nut
GB-05345 |  | Variant | Galvanized Bolt Kit, Grade 5, 5/8 in x 3-1/2 in |  |  |  | Bolt kit
GB-05405 |  | Variant | Galvanized Bolt Kit, Grade 5, 5/8 in x 4 in |  |  |  | Bolt kit
GB-05505 |  | Variant | Galvanized Bolt Kit, Grade 5, 5/8 in x 5 in |  |  |  | Bolt kit
GUB-4352 |  | Variant | Galvanized U-bolt Assembly, 1/2 in x 3 in x 5-1/4 in |  |  |  | U-bolt
GWF-03 |  | Variant | Galvanized Flat Washer, 3/8 in |  |  |  | Washer
GUB-4355 |  | Variant | Galvanized U-bolt Assembly, 1/2 in x 3-5/8 in x 5 in |  |  |  | U-bolt
GUB-4356 |  | Variant | Galvanized U-bolt Assembly, 1/2 in x 3-5/8 in x 6 in |  |  |  | U-bolt
GWF-05 |  | Variant | Galvanized Flat Washer, 5/8 in |  |  |  | Washer
GUB-4456 |  | Variant | Galvanized U-bolt Assembly, 1/2 in x 4-5/8 in x 6-1/2 in |  |  |  | U-bolt
GWL-03 |  | Variant | Galvanized Lock Washer, 3/8 in |  |  |  | Washer
GWL-05 |  | Variant | Galvanized Lock Washer, 5/8 in |  |  |  | Washer
GWL-06 |  | Variant | Galvanized Lock Washer, 3/4 in |  |  |  | Washer
GLS-0320 |  | Variant | Galvanized Lag Screw,, 3/8 in x 2 in |  |  |  | Screw
JB-8K |  | Variant | J-bolt Kit, 8 in |  |  |  | J-bolt
MT-373 |  | Variant | Stainless Steel Threaded Rod, 3/8 in x 12 in |  |  |  | Threaded rod
MT-287 |  | Variant | Wedge Anchor, 3/4 in x 7 in |  |  |  | Anchor
MT-387 |  | Variant | Square Washer, 1-1/2 in x 1-5/8 in, 7/16 in hole |  |  |  | Washer
MT-374 |  | Variant | Stainless Steel Threaded Rod, 3/8 in x 36 in |  |  |  | Threaded rod
MT-390 |  | Variant | Stainless Steel Threaded Rod Coupler, 3/8 in |  |  |  | Threaded rod coupler
MT-491 |  | Variant | Spring Nut, 1-5/8 in, with 3/8 in hole |  |  |  | Nut
MT-382 |  | Variant | Galvanized Threaded Rod, 5/8 in x 120 in |  |  |  | Threaded rod
MT-384 |  | Variant | Galvanized Threaded Rod, 3/4 in x 120 in |  |  |  | Threaded rod
MT-641 |  | Variant | Buckle Clamps, stainless steel, 1/2 in |  |  |  | Banding hardware
MT-662 |  | Variant | Spring Nut Kit,Zinc Plated, 1-5/8 in, with 3/8 in hole |  |  |  | Nut
SB-0306 |  | Variant | Stainless Steel Bolt, 3/8 in x 3/4 in |  |  |  | Bolt kit
SB-0310 |  | Variant | Stainless Steel Bolt, 3/8 in x 1 in |  |  |  | Bolt kit
SB-0312 |  | Variant | Stainless Steel Bolt, 3/8 in x 1-1/4 in |  |  |  | Bolt kit
SB-0206 |  | Variant | Stainless Steel Bolt, 1/4 in x 3/4 in |  |  |  | Bolt kit
SB-0210 |  | Variant | Stainless Steel Bolt, 1/4 in x 1 in |  |  |  | Bolt kit
SB-0314 |  | Variant | Stainless Steel Bolt, 3/8 in x 1-1/2 in |  |  |  | Bolt kit
SB-0212 |  | Variant | Stainless Steel Bolt, 1/4 in x 1-1/4 in |  |  |  | Bolt kit
SB-0316 |  | Variant | Stainless Steel Bolt, 3/8 in x 1-3/4 in |  |  |  | Bolt kit
SB-0230 |  | Variant | Stainless Steel Bolt, 1/4 in x 3 in |  |  |  | Bolt kit
SK-S |  | Variant | Electrical Sealer, 15 fl oz |  |  |  | Electrical sealer |  | Discontinued
SW-38 |  | Variant | Backing Plate, 2 in x 2 in x 1/8 in, 1/2 in hardware |  |  |  | Backing plate
SW-58 |  | Variant | Backing Plate, 2-1/2 in x 2-1/2 in x 3/16 in, 5/8 in hardware |  |  |  | Backing plate
SWF-02 |  | Variant | Stainless Steel Flat Washer, 1/4 in |  |  |  | Washer
SWF-03 |  | Variant | Stainless Steel Flat Washer, 3/8 in |  |  |  | Washer
SWL-02 |  | Variant | Stainless Steel Lock Washer, 1/4 in |  |  |  | Washer
TW-50 |  | Variant | Tie Wraps, black nylon |  |  |  | Tie wrap
BP-06 |  | Variant | Backing Plate, 6 in x 6 in x 1/4 in, 5/8 in hardware |  |  |  | Backing plate
MT-377 |  | Variant | Galvanized Threaded Rod, 3/8 in x 12 in |  |  |  | Threaded rod
MT-379 |  | Variant | Galvanized Threaded Rod, 1/2 in x 12 in |  |  |  | Threaded rod
MT37910 |  | Variant | Galvanized Threaded Rod, 1/2 in x 10 in |  |  |  | Threaded rod
MT37916 |  | Variant | Galvanized Threaded Rod, 1/2 in x 16 in |  |  |  | Threaded rod
MT37936 |  | Variant | Galvanized Threaded Rod, 1/2 in x 36 in |  |  |  | Threaded rod
MT-379-8 |  | Variant | Galvanized Threaded Rod, 1/2 in x 8 in |  |  |  | Threaded rod
MT-381-8 |  | Variant | Galvanized Threaded Rod, 5/8 in x 8 in |  |  |  | Threaded rod
MT-382-18 |  | Variant | Galvanized Threaded Rod, 5/8 in x 18 in |  |  |  | Threaded rod
MT38412 |  | Variant | Galvanized Threaded Rod, 3/4 in x 12 in |  |  |  | Threaded rod
MT38424 |  | Variant | Galvanized Threaded Rod, 3/4 in x 24 in |  |  |  | Threaded rod
MT38440 |  | Variant | Galvanized Threaded Rod, 3/4 in x 40 in |  |  |  | Threaded rod
GB-04165 |  | Variant | Galvanized Bolt Kit, Grade 5, 1/2 in x 1-3/4 in |  |  |  | Bolt kit
3803FTB |  | Variant | Galvanized Full Thread Hex Head Bolt, Grade 5, 3/8 in x 3 in |  |  |  | Bolt kit
GUB-3355 |  | Variant | Galvanized U-bolt Assembly, 3/8" X 3-5/8" X 5-1/4" |  |  |  | U-bolt
GUB-4340 |  | Variant | Galvanized U-bolt Assembly, 1/2" x 3" x 4" |  |  |  | U-bolt
GB-0420A |  | Variant | Galvanized Bolt Kit, Grade A325, 1/2 in x 2 in |  |  |  | Bolt kit
SN-04 |  | Variant | Stainless Steel Hex Nut, 1/2 in |  |  |  | Nut
SWF-04 |  | Variant | Stainless Steel Flat Washer, 1/2 in |  |  |  | Washer
MT520 |  | Variant | STANDOFF, INSULATOR, 3/8-16 UNC X .38 DP |  |  |  | Insulator kit
LM-100-SSH |  | Variant | Tapered Pipe-to-Pipe Adapter, adapts 4 in to 9 in OD pipe to 8 in to 16 in OD pipe |  |  |  | Adapter
LS-100 |  | Variant | Pipe-to-Pipe Adapter, adapts 1-1/2 in to 3-1/2 in OD pipe to 8 in to 16 in OD pipe |  |  |  | Adapter
LS-SB50 |  | Variant | Adapter Clamp Set, 8 in to 16 in OD |  |  |  | Clamp set
MS-SB50 |  | Variant | Adapter Clamp Set, 4 in to 9 in OD |  |  |  | Clamp set
XA-1920 |  | Variant | Crossover Angle, 1.9 in to 2.38 in OD |  |  |  | Mounting kit
XA-2020 |  | Variant | Crossover Angle, 2-3/8 in to 2-3/8 in OD |  |  |  | Mounting kit
XA-2030 |  | Variant | Crossover Angle, 2.38 in to 2.88 in OD |  |  |  | Mounting kit
XA-2035 |  | Variant | Crossover Angle, 2.38 in to 3.5 in OD |  |  |  | Mounting kit
XP-3030 |  | Variant | Crossover Plate, joins 3-1/2 in to 3-1/2 in OD round members |  |  |  | Clamp plate
XP-3040 |  | Variant | Crossover Plate, joins 3-1/2 in to 4-1/2 in OD round members |  |  |  | Clamp plate
XP-4040 |  | Variant | Crossover Plate, joins 4-1/2 in to 4-1/2 in OD round members |  |  |  | Clamp plate
XP-2020 |  | Variant | Crossover Plate, joins 2-3/8 in to 2-3/8 in OD round members |  |  |  | Clamp plate
XP-2025 |  | Variant | Crossover Plate, joins 2-3/8 in to 2-7/8 in OD round members |  |  |  | Clamp plate
XP-2530 |  | Variant | Crossover Plate, joins 2-7/8 in to 3-1/2 in OD round members |  |  |  | Clamp plate
AB-S50 |  | Variant | Pipe-to-Pipe Adapter, adapts 1-1/2 in to 3-1/2 in OD pipe to 2-3/8 in to 5 in OD pipe |  |  |  | Adapter
AB-S50-SSH |  | Variant | Tapered Pipe-to-Pipe Adapter, adapts 1-1/2 in to 3-1/2 in OD pipe to 2-3/8 in to 5 in OD pipe |  |  |  | Adapter
AD-P90-SCP |  | Variant | Boom Gate Clamp Set, 5-1/2 in to 9-1/2 in, 90° angle legs |  |  |  | Clamp set
BB-S10-10 |  | Variant | Welded Pipe-to-Pipe Clamp, heavy duty, joins two 1-1/2 in to 3-1/2 in OD round members |  |  |  | Clamp set
BC-35-14D |  | Variant | Pipe-to-Pipe Clamp, joins two 2-3/8 in to 5 in OD round members |  |  |  | Clamp set
BB-S20-14 |  | Variant | Welded Pipe-to-Pipe Clamp, heavy duty, joins two 2-3/8 in to 5 in OD round members |  |  |  | Clamp set
BC-40-16D |  | Variant | Pipe-to-Pipe Clamp, joins two 4 in to 9 in OD round members |  |  |  | Clamp set
BC-30-10 |  | Variant | Pipe-to-Pipe Clamp, Light Duty, joins two 1-1/2 in to 3-1/2 in OD round members |  |  |  | Clamp set
BC-30-10D |  | Variant | Pipe-to-Pipe Clamp, Heavy Duty, joins two 1-1/2 in to 3-1/2 in OD round members |  |  |  | Clamp set
CC-100 |  | Variant | Crossover Clamp, joins two 1-1/2 in to 2-1/2 in OD round members |  |  |  | Clamp set
CO-78 |  | Variant | Crossover Plate, joins 1-1/4 in to 2-3/8 in OD round members |  |  |  | Clamp plate
VZWSMART-MSK1 | SMALL CROSSOVER PLATE | Variant | SMALL CROSSOVER PLATE |  |  |  | Clamp plate
VZWSMART-MSK2 | MEDIUM CROSSOVER PLATE | Variant | MEDIUM CROSSOVER PLATE |  |  |  | Clamp plate
VZWSMART-MSK3 | PIPE TO PIPE CLAMP | Variant | PIPE TO PIPE CLAMP |  |  |  | Clamp set
VZWSMART-MSK6 | BACK TO BACK CROSSOVER | Variant | BACK TO BACK CROSSOVER |  |  |  | Clamp plate
VZWSMART-MSK9 | UNIVERSAL LEG CLAMP, SMALL | Variant | UNIVERSAL LEG CLAMP, SMALL |  |  |  | Clamp set
MUK-MSK1 | SMALL CROSSOVER PLATE | Variant | Small Crossover Plate, connects 2-3/8" and 2-7/8" OD Pipes |  |  |  | Clamp plate
MUK-MSK10 | WIRE ROPE ROUTING BRACKET | Variant | Wire Rope Routing Bracket Accessory for Collar/Ring Mount, Attaches to MUK-PLK7 or MUK-PLK7Q collar - not included |  |  |  | Accessory
MUK-MSK2 | MEDIUM CROSSOVER PLATE | Variant | Medium Crossover Plate, connects 2-3/8”- 2-7/8” pipes to 3-1/2” - 4” pipes |  |  |  | Clamp plate
MUK-MSK3D | PIPE TO PIPE CLAMP - HD | Variant | HD Pipe to Pipe Clamps, Wide, for 1-1/2” to 3-1/2” Pipes, with double threaded Rod |  |  |  | Clamp set
MUK-MSK5 | LARGE CROSSOVER PLATE | Variant | Large Crossover Plate, connects 2-3/8”- 2-7/8” pipes to 4” - 4-1/2” pipes |  |  |  | Clamp plate
MUK-MSK7 | PIPE TO ANGLE CROSSOVER KIT | Variant | Pipe to Angle Cross Over Plate, Mounts up to 4-1/2” Pipe to Angled member, Pipe/Angle not included |  |  |  | Clamp plate
MUK-MSK14 | UNIVERSAL ADJUSTABLE CROSSOVER | Variant | Universal Crossover Plate,Round - joins range of 2-3/8 up to to 3-1/2 in OD round members |  |  |  | Clamp plate
MUK-MSK12 | UNIVERSAL CROSSOVER PLATE | Variant | Universal Crossover Plate, connects up to 4-1/2” OD x 4-1/2” OD Pipe (Pipe not included) |  |  |  | Clamp plate
MUK-MSK13 | UNIVERSAL CHANNEL CROSSOVER | Variant | Universal Channel Crossover Plate, connects up to 4-1/2” OD x 3-1/2” OD Pipe (Pipe not included) |  |  |  | Clamp plate
VZWSMART-MSK14 | UNIVERSAL ADJUSTABLE CROSSOVER | Variant | UNIVERSAL ADJUSTABLE CROSSOVER |  |  |  | Clamp plate
AP-25XA120 |  | Variant | Antenna Pipe and Crossover Angle Mount Kit, 2-3/8 in to 2-7/8 in OD, Includes 2-3/8" OD x 10ft Pipe |  |  |  | Mounting kit
MT-525 |  | Variant of GALV-STEEL-ANGLE | Bulk Angle, 2 in x 2 in x 1/4 in, 20 ft |  |  |  | Bulk angle
MT-539 |  | Variant of GALV-STEEL-PIPE | Plain End Pipe, 4-1/2 in OD x 126 in x .188" A500C 46Ksi |  |  |  | Plain end pipe
MT-547-126 |  | Variant of GALV-STEEL-PIPE | Plain End Pipe, 3-1/2 in OD x 126 in x .165" A500C 46Ksi |  |  |  | Plain end pipe
MT54684 |  | Variant of GALV-STEEL-PIPE | Plain End Pipe, 2-7/8 in OD x 84 in x .203" A500C 46Ksi |  |  |  | Plain end pipe
MT651180154 |  | Variant of GALV-STEEL-PIPE | Plain End Pipe, 2-3/8 in OD x 180 in .154" A500C 46Ksi |  |  |  | Plain end pipe
MT537198 |  | Variant of GALV-STEEL-PIPE | Plain End Pipe, 2-3/8 in OD x 198 in .120" A500C 46Ksi |  |  |  | Plain end pipe
MT651096218 |  | Variant of GALV-STEEL-PIPE | Plain End Pipe, 2-3/8 in OD x 96 in .218" A500C 46Ksi |  |  |  | Plain end pipe
MT546114120 |  | Variant of GALV-STEEL-PIPE | Plain End Pipe, 2-7/8 in OD x 114 in x .120" A500C 46Ksi |  |  |  | Plain end pipe
MT546120120 |  | Variant of GALV-STEEL-PIPE | Plain End Pipe, 2-7/8 in OD x 120 in x .120" A500C 46Ksi |  |  |  | Plain end pipe
MT546126120 |  | Variant of GALV-STEEL-PIPE | Plain End Pipe, 2-7/8 in OD x 126 in x .120" A500C 46Ksi |  |  |  | Plain end pipe
MT546126276 |  | Variant of GALV-STEEL-PIPE | Plain End Pipe, 2-7/8 in OD x 126 in x .276" A500C 46Ksi |  |  |  | Plain end pipe
MF130165 |  | Variant of GALV-STEEL-PIPE | Plain End Pipe, 3-1/2 in OD x 160 in x .165" A500C 46Ksi |  |  |  | Plain end pipe
MT54775 |  | Variant of GALV-STEEL-PIPE | Plain End Pipe, 3-1/2 in OD x 75 in x .165" A500C 46Ksi |  |  |  | Plain end pipe
MTC547150216 |  | Variant of GALV-STEEL-PIPE | Plain End Pipe, 3-1/2 in OD x 150 in x .216" A500C 46Ksi |  |  |  | Plain end pipe
MTC3506126 |  | Variant of GALV-STEEL-PIPE | Plain End Pipe, 4 in OD x 126 in x .226" A500C 46Ksi |  |  |  | Plain end pipe
P40-238X048 |  | Variant of GALV-STEEL-PIPE | VZWSMART 48" PIPE 2 SCH40 (2.375" OD X 0.154" THK) |  |  |  | Plain end pipe
P40-238X120 |  | Variant of GALV-STEEL-PIPE | VZWSMART 120" PIPE 2 SCH40 (2.375" OD X 0.154" THK) |  |  |  | Plain end pipe
P40-238X150 |  | Variant of GALV-STEEL-PIPE | VZWSMART 150" PIPE 2 SCH40 (2.375" OD X 0.154" THK) |  |  |  | Plain end pipe
P40-238X174 |  | Variant of GALV-STEEL-PIPE | VZWSMART 174" PIPE 2 SCH40 (2.375" OD X 0.154" THK) |  |  |  | Plain end pipe
P40-278X048 |  | Variant of GALV-STEEL-PIPE | VZWSMART 48" PIPE 2.5 SCH40 (2.875" OD X 0.203" THK) |  |  |  | Plain end pipe
P40-278X072 |  | Variant of GALV-STEEL-PIPE | VZWSMART 72" PIPE 2.5 SCH40 (2.875" OD X 0.203" THK) |  |  |  | Plain end pipe
P40-278X096 |  | Variant of GALV-STEEL-PIPE | VZWSMART 96" PIPE 2.5 SCH40 (2.875" OD X 0.203" THK) |  |  |  | Plain end pipe
P40-278X150 |  | Variant of GALV-STEEL-PIPE | VZWSMART 150" PIPE 2.5 SCH40 (2.875" OD X 0.203" THK) |  |  |  | Plain end pipe
P40-312X072 |  | Variant of GALV-STEEL-PIPE | VZWSMART 72" PIPE 3 SCH40 (3.5" OD X 0.216" THK) |  |  |  | Plain end pipe
P40-312X150 |  | Variant of GALV-STEEL-PIPE | VZWSMART 150" PIPE 3 SCH40 (3.5" OD X 0.216" THK) |  |  |  | Plain end pipe
P40-312X174 |  | Variant of GALV-STEEL-PIPE | VZWSMART 174" PIPE 3 SCH40 (3.5" OD X 0.216" THK) |  |  |  | Plain end pipe
MT651174154 |  | Variant of GALV-STEEL-PIPE | Plain End Pipe, 2-3/8 in OD x 174 in .154" A500C 46Ksi |  |  |  | Plain end pipe
MTC406814 |  | Variant of GALV-STEEL-PIPE | Plain End Pipe, 2-7/8 in OD x 18 in x .120" A500C 46Ksi |  |  |  | Plain end pipe
BPS-ACC-M-234-H |  | Variant of SMART-PIPE | Plain End Pipe, 1.9 in OD x 234 in .120" A500C 46Ksi |  |  |  | Plain end pipe
BPS-ACC-M-236-H |  | Variant of SMART-PIPE | Plain End Pipe, 1.9 in OD x 236 in .120" A500C 46Ksi |  |  |  | Plain end pipe
BPS-ACC-M-024-H |  | Variant of SMART-PIPE | Plain End Pipe, 1.9 in OD x 24 in .120" A500C 46Ksi |  |  |  | Plain end pipe
BPS-ACC-M-050-H |  | Variant of SMART-PIPE | Plain End Pipe, 1.9 in OD x 50 in .120" A500C 46Ksi |  |  |  | Plain end pipe
BPS-ACC-M-072-H |  | Variant of SMART-PIPE | Plain End Pipe, 1.9 in OD x 72 in .120" A500C 46Ksi |  |  |  | Plain end pipe
BPS-ACC-M-008-H |  | Variant of SMART-PIPE | Plain End Pipe, 1.9 in OD x 8 in .120" A500C 46Ksi |  |  |  | Plain end pipe
BPS-ACC-M-096-H |  | Variant of SMART-PIPE | Plain End Pipe, 1.9 in OD x 96 in .120" A500C 46Ksi |  |  |  | Plain end pipe
BPS-ACC-D-114-H |  | Variant of SMART-PIPE | Plain End Pipe, 2-3/8 in OD x 114 in .120" A500C 46Ksi |  |  |  | Plain end pipe
BPS-ACC-D-132-H |  | Variant of SMART-PIPE | Plain End Pipe, 2-3/8 in OD x 132 in .120" A500C 46Ksi |  |  |  | Plain end pipe
BPS-ACC-D-138-H |  | Variant of SMART-PIPE | Plain End Pipe, 2-3/8 in OD x 138 in .120" A500C 46Ksi |  |  |  | Plain end pipe
BPS-ACC-D-160-H |  | Variant of SMART-PIPE | Plain End Pipe, 2-3/8 in OD x 160 in .120" A500C 46Ksi |  |  |  | Plain end pipe
BPS-ACC-D-168-H |  | Variant of SMART-PIPE | Plain End Pipe, 2-3/8 in OD x 168 in .120" A500C 46Ksi |  |  |  | Plain end pipe
BPS-ACC-D-170-H |  | Variant of SMART-PIPE | Plain End Pipe, 2-3/8 in OD x 170 in .120" A500C 46Ksi |  |  |  | Plain end pipe
BPS-ACC-D-186-H |  | Variant of SMART-PIPE | Plain End Pipe, 2-3/8 in OD x 186 in .120" A500C 46Ksi |  |  |  | Plain end pipe
BPS-ACC-D-198-H |  | Variant of SMART-PIPE | Plain End Pipe, 2-3/8 in OD x 198 in .120" A500C 46Ksi |  |  |  | Plain end pipe
BPS-ACC-D-039-H |  | Variant of SMART-PIPE | Plain End Pipe, 2-3/8 in OD x 39 in .120" A500C 46Ksi |  |  |  | Plain end pipe
BPS-ACC-D-048-H |  | Variant of SMART-PIPE | Plain End Pipe, 2-3/8 in OD x 48 in .120" A500C 46Ksi |  |  |  | Plain end pipe
BPS-ACC-D-060-H |  | Variant of SMART-PIPE | Plain End Pipe, 2-3/8 in OD x 60 in .120" A500C 46Ksi |  |  |  | Plain end pipe
BPS-ACC-D-063-H |  | Variant of SMART-PIPE | Plain End Pipe, 2-3/8 in OD x 63 in .120" A500C 46Ksi |  |  |  | Plain end pipe
BPS-ACC-D-072-H |  | Variant of SMART-PIPE | Plain End Pipe, 2-3/8 in OD x 72 in .120" A500C 46Ksi |  |  |  | Plain end pipe
BPS-ACC-D-084-H |  | Variant of SMART-PIPE | Plain End Pipe, 2-3/8 in OD x 84 in .120" A500C 46Ksi |  |  |  | Plain end pipe
BPS-BCN-D-136-H |  | Variant of SMART-PIPE | Plain End Pipe, 2-3/8 in OD x 136 in .154" A500C 46Ksi |  |  |  | Plain end pipe
BPS-BCN-D-168-H |  | Variant of SMART-PIPE | Plain End Pipe, 2-3/8 in OD x 168 in .154" A500C 46Ksi |  |  |  | Plain end pipe
BPS-BCN-D-192-H |  | Variant of SMART-PIPE | Plain End Pipe, 2-3/8 in OD x 192 in .154" A500C 46Ksi |  |  |  | Plain end pipe
BPS-BCN-D-264-H |  | Variant of SMART-PIPE | Plain End Pipe, 2-3/8 in OD x 264 in .154" A500C 46Ksi |  |  |  | Plain end pipe
BPS-BCN-D-040-H |  | Variant of SMART-PIPE | Plain End Pipe, 2-3/8 in OD x 39.5 in .154" A500C 46Ksi |  |  |  | Plain end pipe
BPS-BCN-D-079-H |  | Variant of SMART-PIPE | Plain End Pipe, 2-3/8 in OD x 79 in .154" A500C 46Ksi |  |  |  | Plain end pipe
BPS-CCQ-D-174-H |  | Variant of SMART-PIPE | Plain End Pipe, 2-3/8 in OD x 174 in .218" A500C 46Ksi |  |  |  | Plain end pipe
BPS-CCQ-D-216-H |  | Variant of SMART-PIPE | Plain End Pipe, 2-3/8 in OD x 216 in .218" A500C 46Ksi |  |  |  | Plain end pipe
BPS-CCQ-D-264-H |  | Variant of SMART-PIPE | Plain End Pipe, 2-3/8 in OD x 264 in .218" A500C 46Ksi |  |  |  | Plain end pipe
BPS-FCL-D-144-H |  | Variant of SMART-PIPE | Plain End Pipe, 2-3/8 in OD x 144 in .436" A500C 46Ksi |  |  |  | Plain end pipe
BPS-FCL-D-168-H |  | Variant of SMART-PIPE | Plain End Pipe, 2-3/8 in OD x 168 in .436" A500C 46Ksi |  |  |  | Plain end pipe
BPS-FCL-D-192-H |  | Variant of SMART-PIPE | Plain End Pipe, 2-3/8 in OD x 192 in .436" A500C 46Ksi |  |  |  | Plain end pipe
BPS-FCL-D-264-H |  | Variant of SMART-PIPE | Plain End Pipe, 2-3/8 in OD x 264 in .436" A500C 46Ksi |  |  |  | Plain end pipe
SMART-PIPE |  | Base Product | Smart Bulk Pipes |  |  |  | Plain end pipe
BPS-ECC-E-174-H |  | Variant of SMART-PIPE | Plain End Pipe, 2-7/8 in OD x 174 in x .120" A500C 46Ksi |  |  |  | Plain end pipe
BPS-BCE-E-102-H |  | Variant of SMART-PIPE | Plain End Pipe, 2-7/8 in OD x 102 in x .203" A500C 46Ksi |  |  |  | Plain end pipe
BPS-BCE-E-216-H |  | Variant of SMART-PIPE | Plain End Pipe, 2-7/8 in OD x 216 in x .203" A500C 46Ksi |  |  |  | Plain end pipe
BPS-CCH-E-144-H |  | Variant of SMART-PIPE | Plain End Pipe, 2-7/8 in OD x 144 in x .276" A500C 46Ksi |  |  |  | Plain end pipe
BPS-CCH-E-150-H |  | Variant of SMART-PIPE | Plain End Pipe, 2-7/8 in OD x 150 in x .276" A500C 46Ksi |  |  |  | Plain end pipe
BPS-CCH-E-174-H |  | Variant of SMART-PIPE | Plain End Pipe, 2-7/8 in OD x 174 in x .276" A500C 46Ksi |  |  |  | Plain end pipe
BPS-CCH-E-216-H |  | Variant of SMART-PIPE | Plain End Pipe, 2-7/8 in OD x 216 in x .276" A500C 46Ksi |  |  |  | Plain end pipe
BPS-CCH-E-240-H |  | Variant of SMART-PIPE | Plain End Pipe, 2-7/8 in OD x 240 in x .276" A500C 46Ksi |  |  |  | Plain end pipe
BPS-FCO-E-240-H |  | Variant of SMART-PIPE | Plain End Pipe, 2-7/8 in OD x 240 in x .552" A500C 46Ksi |  |  |  | Plain end pipe
BPS-ECC-F-160-H |  | Variant of SMART-PIPE | Plain End Pipe, 3-1/2 in OD x 160 in x .120" A500C 46Ksi |  |  |  | Plain end pipe
BPS-BCF-F-084-H |  | Variant of SMART-PIPE | Plain End Pipe, 3-1/2 in OD x 84 in x .216" A500C 46Ksi |  |  |  | Plain end pipe
BPS-BCF-F-120-H |  | Variant of SMART-PIPE | Plain End Pipe, 3-1/2 in OD x 120 in x .216" A500C 46Ksi |  |  |  | Plain end pipe
BPS-BCF-F-144-H |  | Variant of SMART-PIPE | Plain End Pipe, 3-1/2 in OD x 144 in x .216" A500C 46Ksi |  |  |  | Plain end pipe
BPS-BCF-F-216-H |  | Variant of SMART-PIPE | Plain End Pipe, 3-1/2 in OD x 216 in x .216" A500C 46Ksi |  |  |  | Plain end pipe
BPS-BCF-F-240-H |  | Variant of SMART-PIPE | Plain End Pipe, 3-1/2 in OD x 240 in x .216" A500C 46Ksi |  |  |  | Plain end pipe
BPS-BCF-F-264-H |  | Variant of SMART-PIPE | Plain End Pipe, 3-1/2 in OD x 264 in x .216" A500C 46Ksi |  |  |  | Plain end pipe
BPS-CCR-F-120-H |  | Variant of SMART-PIPE | Plain End Pipe, 3-1/2 in OD x 120 in x .3" A500C 46Ksi |  |  |  | Plain end pipe
BPS-CCR-F-144-H |  | Variant of SMART-PIPE | Plain End Pipe, 3-1/2 in OD x 144 in x .3" A500C 46Ksi |  |  |  | Plain end pipe
BPS-CCR-F-168-H |  | Variant of SMART-PIPE | Plain End Pipe, 3-1/2 in OD x 168 in x .3" A500C 46Ksi |  |  |  | Plain end pipe
BPS-CCR-F-174-H |  | Variant of SMART-PIPE | Plain End Pipe, 3-1/2 in OD x 174 in x .3" A500C 46Ksi |  |  |  | Plain end pipe
BPS-FCY-F-120-H |  | Variant of SMART-PIPE | Plain End Pipe, 3-1/2 in OD x 120 in x .6" A500C 46Ksi |  |  |  | Plain end pipe
BPS-FCY-F-168-H |  | Variant of SMART-PIPE | Plain End Pipe, 3-1/2 in OD x 168 in x .6" A500C 46Ksi |  |  |  | Plain end pipe
BPS-FCY-F-192-H |  | Variant of SMART-PIPE | Plain End Pipe, 3-1/2 in OD x 192 in x .6" A500C 46Ksi |  |  |  | Plain end pipe
BPS-FCY-F-216-H |  | Variant of SMART-PIPE | Plain End Pipe, 3-1/2 in OD x 216 in x .6" A500C 46Ksi |  |  |  | Plain end pipe
BPS-FCY-F-240-H |  | Variant of SMART-PIPE | Plain End Pipe, 3-1/2 in OD x 240 in x .6" A500C 46Ksi |  |  |  | Plain end pipe
BPS-BCS-J-120-H |  | Variant of SMART-PIPE | Plain End Pipe, 4 in OD x 120 in x .226" A500C 46Ksi |  |  |  | Plain end pipe
BPS-BCS-J-144-H |  | Variant of SMART-PIPE | Plain End Pipe, 4 in OD x 144 in x .226" A500C 46Ksi |  |  |  | Plain end pipe
BPS-BCS-J-168-H |  | Variant of SMART-PIPE | Plain End Pipe, 4 in OD x 168 in x .226" A500C 46Ksi |  |  |  | Plain end pipe
BPS-BCS-J-192-H |  | Variant of SMART-PIPE | Plain End Pipe, 4 in OD x 192 in x .226" A500C 46Ksi |  |  |  | Plain end pipe
BPS-BCS-J-216-H |  | Variant of SMART-PIPE | Plain End Pipe, 4 in OD x 216 in x .226" A500C 46Ksi |  |  |  | Plain end pipe
BPS-BCS-J-240-H |  | Variant of SMART-PIPE | Plain End Pipe, 4 in OD x 240 in x .226" A500C 46Ksi |  |  |  | Plain end pipe
BPS-BCS-J-264-H |  | Variant of SMART-PIPE | Plain End Pipe, 4 in OD x 264 in x .226" A500C 46Ksi |  |  |  | Plain end pipe
BPS-CCU-J-120-H |  | Variant of SMART-PIPE | Plain End Pipe, 4 in OD x 120 in x .318" A500C 46Ksi |  |  |  | Plain end pipe
BPS-CCU-J-156-H |  | Variant of SMART-PIPE | Plain End Pipe, 4 in OD x 156 in x .318" A500C 46Ksi |  |  |  | Plain end pipe
BPS-CCU-J-168-H |  | Variant of SMART-PIPE | Plain End Pipe, 4 in OD x 168 in x .318" A500C 46Ksi |  |  |  | Plain end pipe
BPS-CCU-J-216-H |  | Variant of SMART-PIPE | Plain End Pipe, 4 in OD x 216 in x .318" A500C 46Ksi |  |  |  | Plain end pipe
BPS-CCU-J-264-H |  | Variant of SMART-PIPE | Plain End Pipe, 4 in OD x 264 in x .318" A500C 46Ksi |  |  |  | Plain end pipe
BPS-FCZ-J-192-H |  | Variant of SMART-PIPE | Plain End Pipe, 4 in OD x 192 in x .636" A500C 46Ksi |  |  |  | Plain end pipe
BPS-BCG-G-264-H |  | Variant of SMART-PIPE | Plain End Pipe, 4-1/2 in OD x 264 in x .237" A500C 46Ksi |  |  |  | Plain end pipe
BPS-BCG-G-084-H |  | Variant of SMART-PIPE | Plain End Pipe, 4-1/2 in OD x 84 in x .237" A500C 46Ksi |  |  |  | Plain end pipe
BPS-CCJ-G-192-H |  | Variant of SMART-PIPE | Plain End Pipe, 4-1/2 in OD x 192 in x .337" A500C 46Ksi |  |  |  | Plain end pipe
BPS-CCJ-G-216-H |  | Variant of SMART-PIPE | Plain End Pipe, 4-1/2 in OD x 216 in x .337" A500C 46Ksi |  |  |  | Plain end pipe
BPS-CCJ-G-084-H |  | Variant of SMART-PIPE | Plain End Pipe, 4-1/2 in OD x 84 in x .337" A500C 46Ksi |  |  |  | Plain end pipe
BPS-FCA-G-264-H |  | Variant of SMART-PIPE | Plain End Pipe, 4-1/2 in OD x 264 in x 674" A500C 46Ksi |  |  |  | Plain end pipe
MT546180 |  | Variant of GALV-STEEL-PIPE | Plain End Pipe, 2-7/8 in OD x 180 in .203" A500C 46Ksi |  |  |  | Plain end pipe
MT546156 |  | Variant of GALV-STEEL-PIPE | Plain End Pipe, 2-7/8 in OD x 156 in .203" A500C 46Ksi |  |  |  | Plain end pipe
MTC3531 |  | Variant of GALV-STEEL-ANGLE | ANGLE 4" X 4" X 3/8", 240" long, GALVANIZED |  |  |  | Bulk angle
MTC8341 |  | Variant of GALV-STEEL-ANGLE | ANGLE 3" X 3" X 3/8", 240" long, GALVANIZED |  |  |  | Bulk angle
P40-238X240 |  | Variant of GALV-STEEL-PIPE | VZWSMART 240" PIPE 2 SCH40 - 2.375" OD |  |  |  | Plain end pipe
P40-238X252 |  | Variant of GALV-STEEL-PIPE | VZWSMART 252" PIPE 2 SCH40 - 2.375" OD |  |  |  | Plain end pipe
BPS-BCN-D-276-H |  | Variant of SMART-PIPE | Plain End Pipe, 2-3/8 in OD x 276 in .154" A500C 46Ksi |  |  |  | Plain end pipe
MT-576 |  | Variant | Ground Rod, 5/8 in x 8 ft |  |  |  | Ground rod
MT-577-100 |  | Variant | Crimp-on Lug for 3/8 in hardware, #2 AWG, two-hole |  |  |  | Lug kit
MTC9674TT |  | Variant | Universal Tamper Resistant Buss Bar, with tower attachment, 1/4 in x 2 in x 10 in |  |  |  | Ground buss bar
MTC9674KEY |  | Variant | Impact Key for buss bar kit, four tamper resistant bolts |  |  |  | Ground buss bar
RGC5800 |  | Variant | Ground Rod, 5/8 in x 10 ft |  |  |  | Ground rod
SCG-001 | CABLE-GUIDE,CLAMP | Variant | Clamping guide to protect wire cable |  |  |  | Cable clamp
SCG-002 | CABLE-GUIDE,ROUND,1.5"-4" | Variant | Clamping guide to protect wire cable. Clamps on 1.5"-4" round members |  |  |  | Cable clamp
SCG-003 | CABLE ROUND-1.5-8",ANGLE-TO-6" FOR 90 \ 8" FOR 60 | Variant | Clamping guide to protect wire cable. Clamps on to: -1.5"-8" for round members -8" for 60 degree angle -6" for 90 degree angle |  |  |  | Cable clamp
SCG-004 | CABLE-GUIDE,SQUARE,UP-TO-6" | Variant | Clamping guide for wire cable. Fits up to 6" Square Tubes |  |  |  | Cable clamp
SCG-005 | CABLE GUIDE FOR ANDREW COLLARS | Variant | Clamping guide to protect wire cable. Supports ANDREW monopole collars "MC-RM1550" and "MC-RMHD-1245" |  |  |  | Cable clamp
SCG-006 | CABLE GUIDE | Variant | CABLE GUIDE FOR MC-RMHD-1245 |  |  |  | Cable management hardware
GBSF238 |  | Variant | Buss Bar/Ground bar Mount Kit. Mounts to 2-3/8" Round Members. Buss bar not included. |  |  |  | Ground buss bar
GBSF278 |  | Variant | Buss Bar/Ground bar Mount Kit. Mounts to 2-7/8" Round Members. Buss bar not included. |  |  |  | Ground buss bar
TMP-2 |  | Variant | Plate, 1/4 in x 2 in x 7 in, A36 Galvanized Steel |  |  |  | Attachment plate
MUK-MSK16 | STUD MOUNTED WIRE ROPE GUIDE WITH CLIP ANGLE | Variant | Stud mounted Clamping guide to protect wire cable |  |  |  | Cable clamp
EX-1HET-6RG5 |  | Variant | Single Shot Exothermic Mold for #6 and #4 stranded wire and #4 and #3 solid wire |  |  |  | Exothermic mold |  | Discontinued
EX-AFG |  | Variant | Flint Gun |  |  |  | Flint gun |  | Discontinued
AT-K306-U |  | Variant | Arrestor Trapeze Kit for 7-16 DIN, type N, or bolt-grounded surge arrestors, 3-tier, 6-hole pattern |  |  |  | Arrestor trapeze kit
FE-17176 |  | Variant | Outdoor Excess Cable Enclosure, 17 in x 17 in x 6 in |  |  |  | Slack storage panel
ATLANTA-KIT-01 |  | Variant | Civil Materials Kit - Atlanta Custom |  |  |  | Installation Kit
NORCAL-KIT-010 |  | Variant | Civil Materials Kit - NORCAL Custom |  |  |  | Installation Kit
MID-ATLANTIC-KIT-010 |  | Variant | Civil Materials Kit - Mid-Atlantic Custom |  |  |  | Installation Kit
JS-S100 |  | Variant | Pipe-to-Pipe Adapter, adapts 2-3/8 in to 4 in OD pipe to 4 in to 9 in OD pipe |  |  |  | Adapter
JS-S100-SSH |  | Variant | Tapered Pipe-to-Pipe Adapter, adapts 2-3/8 in to 4 in OD pipe to 4 in to 9 in OD pipe |  |  |  | Adapter
LM-100 |  | Variant | Pipe-to-Pipe Adapter, adapts 4 in to 9 in OD pipe to 8 in to 16 in OD pipe |  |  |  | Adapter
LS-100-SSH |  | Variant | Tapered Pipe-to-Pipe Adapter, adapts 1-1/2 into 3-1/2 in OD pipe to 8 in to 16 in |  |  |  | Adapter
MS-100 |  | Variant | Pipe-to-Pipe Adapter, adapts 1-1/2 in to 3-1/2 in OD pipe to 4 in to 9 in OD pipe |  |  |  | Adapter
MS-100-SSH |  | Variant | Tapered Pipe-to-Pipe Adapter, adapts 1-1/2 in to 3-1/2 in OD pipe to 4 in to 9 in OD pipe |  |  |  | Adapter
PAM |  | Variant | Universal Pipe-to-Angle Mount Kit for mounting 2.5in to 3.5in OD pipe to 90 degree angles 2.5in to 4in. HW incl for 2-3/8in pipe. (Pipe not incl) |  |  |  | Mounting kit
XA-1919 |  | Variant | Crossover Angle, 1.9 in to 1.9 in OD |  |  |  | Mounting kit
XA-3030 |  | Variant | Crossover Angle, 2.88 in to 2.88 in OD |  |  |  | Mounting kit
XA-U |  | Variant | Universal Crossover Angle, 2 in to 3-1/2 in |  |  |  | Mounting kit
XP-R |  | Variant | Crossover Plate,Universal Round, joins range of 2-3/8 up to to 3-1/2 in OD round members |  |  |  | Clamp plate
XP-2030 |  | Variant | Crossover Plate, joins 2-3/8 in to 3-1/2 in OD round members |  |  |  | Clamp plate
XP-2040 |  | Variant | Crossover Plate, joins 2-3/8 in to 4-1/2 in OD round members |  |  |  | Clamp plate
XP-2525 |  | Variant | Crossover Plate, joins 2-7/8 in to 2-7/8 in OD round members |  |  |  | Clamp plate
AD-P60-SCP |  | Variant | Boom Gate Clamp Set, 4-1/2 in to 12 in, 60° angle legs |  |  |  | Clamp set
BC-35-14 |  | Variant | Pipe-to-Pipe Clamp, heavy duty, joins two 2-3/8 in to 5 in OD |  |  |  | Clamp set
BC-40-16 |  | Variant | Pipe-to-Pipe Clamp, heavy duty, joins two 4 in to 9 in OD round members |  |  |  | Clamp set
BC-20-10 |  | Variant | Pipe-to-Pipe Clamp Light Duty, joins two 1-1/2 in to 3-1/2 in OD round members |  |  |  | Clamp set
BC-20-10D |  | Variant | Pipe-to-Pipe Clamp Medium Duty, joins two 1-1/2 in to 3-1/2 in OD round members |  |  |  | Clamp set
CC-215-6 |  | Variant | Crossover Clamp, joins 2-1/2 in to 3-1/2 in OD pipe to 2-3/8 in to 5 in OD pipe |  |  |  | Clamp set
CC-100-6 |  | Variant | Crossover Clamp, joins two 2-1/2 in to 3-1/2 in OD round members |  |  |  | Clamp set
CC-215 |  | Variant | Crossover Clamp, joins 1-1/2 in to 2-1/2 in OD pipe to 2-3/8 in to 5 in OD pipe |  |  |  | Clamp set
CO-200 |  | Variant | Crossover Plate, joins 1.5 in to 5 in OD round members (Pipe not included) |  |  |  | Clamp plate
CO-400 |  | Variant | Crossover Plate, joins 2 in to 5 in OD to 4 in to 9 in OD round member |  |  |  | Clamp plate
CO-100 |  | Variant | Crossover Plate, joins 1-1/2 in to 3-1/2 in OD round members |  |  |  | Clamp plate
XP-2540 |  | Variant | Crossover Plate, joins 2-7/8 in to 4-1/2 in OD round members |  |  |  | Clamp plate
VZWSMART-MSK5 | LARGE CROSSOVER PLATE | Variant | LARGE CROSSOVER PLATE |  |  |  | Clamp plate
VZWSMART-MSK3D | PIPE TO PIPE CLAMP - HD | Variant | PIPE TO PIPE CLAMP - HD |  |  |  | Clamp set
VZWSMART-MSK7 | ANGLE TO ANGLE CROSSOVER KIT | Variant | ANGLE TO ANGLE CROSSOVER KIT |  |  |  | Clamp plate
VZWSMART-MSK10 | WIRE ROPE ROUTING BRACKET | Variant | WIRE ROPE ROUTING BRACKET |  |  |  | Accessory
VZWSMART-MSK4 | LEVELING PIPE KIT | Variant | LEVELING PIPE KIT |  |  |  | Clamp set
MUK-MSK3 | PIPE TO PIPE CLAMP | Variant | Pipe to Pipe Clamps for 1-1/2” to 4-1/2” Pipes |  |  |  | Clamp set
MUK-MSK4 | PIPE LEVELING KIT | Variant | Tapered Pipe Mount Leveling Kit, attaches up to 8” OD or 60 degree angle Tower Legs, For Pipes 2-3/8” to 4-1/2” OD, U-Bolts sold separately |  |  |  | Clamp set
MUK-MSK6 | BACK TO BACK CROSSOVER | Variant | Dual Cross Over Plate, Mounts (2) 3-1/2” to 4-1/2” Pipes to 4” or 6” Square Tube |  |  |  | Clamp plate
MUK-MSK9 | UNIVERSAL LEG CLAMP, SMALL | Variant | Small Tower Leg Clamp, Mounts to 1/2” to 3-1/2” Round or Up to 3” Angle Tower legs |  |  |  | Clamp set
VZWSMART-MSK12 | UNIVERSAL CROSSOVER PLATE | Variant | UNIVERSAL CROSSOVER PLATE |  |  |  | Clamp plate
VZWSMART-MSK13 | UNIVERSAL CHANNEL CROSSOVER | Variant | UNIVERSAL CHANNEL CROSSOVER |  |  |  | Clamp plate
AP-20XA120 |  | Variant | Antenna Pipe and Crossover Angle Mount Kit, 2-3/8 in to 2-3/8 in OD, Includes 2-3/8" OD x 10ft Pipe |  |  |  | Mounting kit
AP-2525XP120 |  | Variant | Antenna Pipe and Crossover Plate Mount Kit, 2-7/8 in to 2-7/8 in OD, Includes 2-7/8" OD x 10ft Pipe |  |  |  | Mounting kit
AP-2525XP96 |  | Variant | Antenna Pipe and Crossover Plate Mount Kit, 2-7/8 in to 2-7/8 in OD, Includes 2-7/8" OD x 8ft Pipe |  |  |  | Mounting kit
VZWSMART-MSK9L | UNIVERSAL LEG CLAMP FOR LARGER LEG | Variant | UNIVERSAL LEG CLAMP FOR LARGER LEG |  |  |  | Clamp set
XP-2525-OFF |  | Variant | Offset Crossover Plate, joins 2-7/8 in to 2-7/8 in OD round members |  |  |  | Clamp plate
GALV-STEEL-ANGLE |  | Base Product | Galvanized Steel Bulk Angles |  |  |  | Bulk angle
MT-538 |  | Variant of GALV-STEEL-PIPE | Plain End Pipe, 2-3/8 in OD x 21 ft .120" A500C 46Ksi |  |  |  | Plain end pipe
MT54784 |  | Variant of GALV-STEEL-PIPE | Plain End Pipe, 3-1/2 in OD x 84 in x .165" A500C 46Ksi |  |  |  | Plain end pipe
MTC987205 |  | Variant of GALV-STEEL-PIPE | Plain End Pipe, 4-1/2 in OD x 174 in x .237" A500C 46Ksi |  |  |  | Plain end pipe
VC-CST |  | Variant of STRUT-CHANNEL | Com-Strut, 10 ft |  |  |  | Square rail support component
MT651096154 |  | Variant of GALV-STEEL-PIPE | Plain End Pipe, 2-3/8 in OD x 96 in .154" A500C 46Ksi |  |  |  | Plain end pipe
MT651126218 |  | Variant of GALV-STEEL-PIPE | Plain End Pipe, 2-3/8 in OD x 126 in .218" A500C 46Ksi |  |  |  | Plain end pipe
MTC4072-0410-00 |  | Variant of GALV-STEEL-PIPE | Plain End Pipe, 2-7/8 in OD x 24 in x .120" A500C 46Ksi |  |  |  | Plain end pipe
MT-527 |  | Variant of GALV-STEEL-ANGLE | Bulk Angle, 2-1/2 in x 2-1/2 in x 3/16 in, 20 ft |  |  |  | Bulk angle
MT-528 |  | Variant of GALV-STEEL-ANGLE | Bulk Angle, 2-1/2 in x 2-1/2 in x 1/4 in, 20 ft |  |  |  | Bulk angle
MT-530 |  | Variant of GALV-STEEL-ANGLE | Bulk Angle, 3 in x 3 in x 1/4 in, 20 ft |  |  |  | Bulk angle
MT-648 |  | Variant of GALV-STEEL-PIPE | Plain End Pipe, 2-3/8 in OD x 24 in .120" A500C 46Ksi |  |  |  | Plain end pipe
MT-649 |  | Variant of GALV-STEEL-PIPE | Plain End Pipe, 2-3/8 in OD x 36 in .120" A500C 46Ksi |  |  |  | Plain end pipe
MT-546 |  | Variant of GALV-STEEL-PIPE | Plain End Pipe, 2-7/8 in OD x 21 ft .203" A500C 46Ksi |  |  |  | Plain end pipe
MT-537-186 |  | Variant of GALV-STEEL-PIPE | Plain End Pipe, 2-3/8 in OD x 186 in .120" A500C 46Ksi |  |  |  | Plain end pipe
MT-651 |  | Variant of GALV-STEEL-PIPE | Plain End Pipe, 2-3/8 in OD x 72 in .120" A500C 46Ksi |  |  |  | Plain end pipe
MT-654-150 |  | Variant of GALV-STEEL-PIPE | Plain End Pipe, 4-1/2 in OD x 150 in x .188" A500C 46Ksi |  |  |  | Plain end pipe
MT-547-174 |  | Variant of GALV-STEEL-PIPE | Plain End Pipe, 3-1/2 in OD x 174 in x .165" A500C 46Ksi |  |  |  | Plain end pipe
MT-651-108 |  | Variant of GALV-STEEL-PIPE | Plain End Pipe, 2.375"OD X 108" X .120" A500C |  |  |  | Plain end pipe
MT-654-96 |  | Variant of GALV-STEEL-PIPE | Plain End Pipe, 4-1/2 in OD x 96 in x .188" A500C 46Ksi |  |  |  | Plain end pipe
MT-651-84 |  | Variant of GALV-STEEL-PIPE | Plain End Pipe, 2-3/8 in OD x 84 in .120" A500C 46Ksi |  |  |  | Plain end pipe
MT54672 |  | Variant of GALV-STEEL-PIPE | Plain End Pipe, 2-7/8 in OD x 72 in x .203" A500C 46Ksi |  |  |  | Plain end pipe
MT54696 |  | Variant of GALV-STEEL-PIPE | Plain End Pipe, 2-7/8 in OD x 96 in x .203" A500C 46Ksi |  |  |  | Plain end pipe
MT54772 |  | Variant of GALV-STEEL-PIPE | Plain End Pipe, 3-1/2 in OD x 72 in x .165" A500C 46Ksi |  |  |  | Plain end pipe
MT651150154 |  | Variant of GALV-STEEL-PIPE | Plain End Pipe, 2-3/8 in OD x 150 in .154" A500C 46Ksi |  |  |  | Plain end pipe
A-L25X25X4X240 |  | Variant of GALV-STEEL-ANGLE | VZWSMART ANGLE 2-1/2" X 2-1/2" X 1/4", 240" Long Galvanized |  |  |  | Bulk angle
A-PLK5-01 |  | Variant of GALV-STEEL-ANGLE | VZWSMART ANGLE 3" X 3" X 3/16", 96" long, Galvanized |  |  |  | Bulk angle
A-PLK2-01 |  | Variant of GALV-STEEL-ANGLE | VZWSMART ANGLE 3" X 3" X 1/4", 96" long, Galvanized |  |  |  | Bulk angle
A-L30X30X4X120 |  | Variant of GALV-STEEL-ANGLE | VZWSMART ANGLE 3" X 3" X 1/4", 120" long, Galvanized |  |  |  | Bulk angle
A-L40X40X4X120 |  | Variant of GALV-STEEL-ANGLE | VZWSMART ANGLE 4" X 4" X 1/4", 120" long, Galvanized |  |  |  | Bulk angle
MT546150276 |  | Variant of GALV-STEEL-PIPE | Plain End Pipe, 2-7/8 in OD x 150 in x .276" A500C 46Ksi |  |  |  | Plain end pipe
MT546174276 |  | Variant of GALV-STEEL-PIPE | Plain End Pipe, 2-7/8 in OD x 174 in x .276" A500C 46Ksi |  |  |  | Plain end pipe
MT546252276 |  | Variant of GALV-STEEL-PIPE | Plain End Pipe, 2-7/8 in OD x 252 in x .276" A500C 46Ksi |  |  |  | Plain end pipe
MT546150120 |  | Variant of GALV-STEEL-PIPE | Plain End Pipe, 2-7/8 in OD x 150 in x .120" A500C 46Ksi |  |  |  | Plain end pipe
MT546174120 |  | Variant of GALV-STEEL-PIPE | Plain End Pipe, 2-7/8 in OD x 174 in x .120" A500C 46Ksi |  |  |  | Plain end pipe
MT54696120 |  | Variant of GALV-STEEL-PIPE | Plain End Pipe, 2-7/8 in OD x 96 in x .120" A500C 46Ksi |  |  |  | Plain end pipe
MTC3155 |  | Variant of GALV-STEEL-PIPE | Plain End Pipe, 3-1/2 in OD x 132 in x .300" A500C 46Ksi |  |  |  | Plain end pipe
MT547144 |  | Variant of GALV-STEEL-PIPE | Plain End Pipe, 3-1/2 in OD x 144 in x .165" A500C 46Ksi |  |  |  | Plain end pipe
MTC981703 |  | Variant of GALV-STEEL-PIPE | Plain End Pipe, 3-1/2 in OD x 144 in x .300" A500C 46Ksi |  |  |  | Plain end pipe
MTC315596 |  | Variant of GALV-STEEL-PIPE | Plain End Pipe, 3-1/2 in OD x 96 in x .300" A500C 46Ksi |  |  |  | Plain end pipe
MTC333912 |  | Variant of GALV-STEEL-PIPE | Plain End Pipe, 3-1/2 in OD x 84 in x .216" A500C 46Ksi |  |  |  | Plain end pipe
MT547120 |  | Variant of GALV-STEEL-PIPE | Plain End Pipe, 3-1/2 in OD x 120 in x .165" A500C 46Ksi |  |  |  | Plain end pipe
MTC547160216 |  | Variant of GALV-STEEL-PIPE | Plain End Pipe, 3-1/2 in OD x 160 in x .216" A500C 46Ksi |  |  |  | Plain end pipe
P40-238X096 |  | Variant of GALV-STEEL-PIPE | VZWSMART 96" PIPE 2 SCH40 (2.375" OD X 0.154" THK) |  |  |  | Plain end pipe
P40-238X072 |  | Variant of GALV-STEEL-PIPE | VZWSMART 72" PIPE 2 SCH40 (2.375" OD X 0.154" THK) |  |  |  | Plain end pipe
P40-238X126 |  | Variant of GALV-STEEL-PIPE | VZWSMART 126" PIPE 2 SCH40 (2.375" OD X 0.154" THK) |  |  |  | Plain end pipe
P40-278X120 |  | Variant of GALV-STEEL-PIPE | VZWSMART 120" PIPE 2.5 SCH40 (2.875" OD X 0.203" THK) |  |  |  | Plain end pipe
P40-278X126 |  | Variant of GALV-STEEL-PIPE | VZWSMART 126" PIPE 2.5 SCH40 (2.875" OD X 0.203" THK) |  |  |  | Plain end pipe
P40-278X174 |  | Variant of GALV-STEEL-PIPE | VZWSMART 174" PIPE 2.5 SCH40 (2.875" OD X 0.203" THK) |  |  |  | Plain end pipe
P40-312X048 |  | Variant of GALV-STEEL-PIPE | VZWSMART 48" PIPE 3 SCH40 (3.5" OD X 0.216" THK) |  |  |  | Plain end pipe
P40-312X126 |  | Variant of GALV-STEEL-PIPE | VZWSMART 126" PIPE 3 SCH40 (3.5" OD X 0.216" THK) |  |  |  | Plain end pipe
MT-197-18 |  | Variant | Single Support Arm, 18 in, includes pipe |  |  |  | Support arms for ring mount
MT-217 |  | Variant | Pipe Mount Kit, 2-3/8 in OD x 24 in |  |  |  | Pipe mount kit
MT-219 |  | Variant | Pipe Mount Kit, 2-3/8 in OD x 48 in |  |  |  | Pipe mount kit
MT-219-63 |  | Variant | Pipe Mount Kit, 2-3/8 in OD x 63 in |  |  |  | Pipe mount kit
MT-219-72 |  | Variant | Pipe Mount Kit, 2-3/8 in OD x 72 in |  |  |  | Pipe mount kit
MT-220-120 |  | Variant | Pipe Mount Kit, 2-3/8 in OD x 126 in |  |  |  | Pipe mount kit
MT-397 |  | Variant | Tapered Pipe Mount, 4-1/2 in OD x 63 in |  |  |  | Pipe mount
MTC3055PM3 |  | Variant | Pipe Mount for 4 in Square Tube Face, 2-7/8 in OD pipe |  |  |  | Pipe mount kit
PM-238-72 |  | Variant | Adjustable Pipe Mount, 2-3/8 in OD x 72 in |  |  |  | Pipe mount
PM-412T-48 |  | Variant | Adjustable Tapered Pipe Mount, 4-1/2 in OD x 48 in |  |  |  | Pipe mount
PM-238-84 |  | Variant | Adjustable Pipe Mount, 2-3/8 in OD x 84 in |  |  |  | Pipe mount
PM-412T-96 |  | Variant | Adjustable Tapered Pipe Mount, 4-1/2 in OD x 96 in |  |  |  | Pipe mount
PM-SC4-B |  | Variant | Universal Open Face Pipe Mount Kit for 4-1/2 in OD pipe - Pipe Not Included. |  |  |  | Pipe mount
PM-AT412-60 |  | Variant | Universal Adjustable Tapered Pipe Mount, 4-1/2 in OD x 60 in |  |  |  | Pipe mount
PM-238T-72 |  | Variant | Adjustable Tapered Pipe Mount, 2-3/8 in OD x 72 in |  |  |  | Pipe mount
PM-SU4L-B |  | Variant | Universal Adjustable Sliding Pipe Mount Kit for 4-1/2 in OD pipe, 6–14 in stand-off |  |  |  | Pipe mount
PM-SU2L-72 |  | Variant | Universal Adjustable Sliding Pipe Mount Kit, 2-3/8 in OD x 72 in pipe, 6–14 in stand-off |  |  |  | Pipe mount
PM-SL2 |  | Variant | Universal Taper Pipe Mount Slider Bracket for 2-3/8 in OD pipe |  |  |  | Pipe mount
PM-TK |  | Variant | Pipe Mount Taper Kit |  |  |  | Pipe mount kit
PM-238T-96 |  | Variant | Adjustable Tapered Pipe Mount, 2-3/8 in OD x 96 in |  |  |  | Pipe mount
PM-SU2L-B |  | Variant | Universal Adjustable Sliding Pipe Mount Kit for 2-3/8 in OD pipe, 6–14 in stand-off |  |  |  | Pipe mount
PM-SL2-96 |  | Variant | Universal Taper Pipe Mount Slider Bracket, 2-3/8 in OD x 96 in pipe |  |  |  | Pipe mount
PM-SC2-96 |  | Variant | Universal Open Face Pipe Mount Kit, includes 2-3/8 in OD x 96 in pipe |  |  |  | Pipe mount
PML-SU2-B |  | Variant | Large Leg Universal Sliding Pipe Mount Kit for 2-3/8 in OD pipe |  |  |  | Pipe mount
PM-238-48 |  | Variant | Adjustable Pipe Mount, 2-3/8 in OD x 48 in |  |  |  | Pipe mount
PML-SC2-72 |  | Variant | Large Leg Universal Open Face Pipe Mount Kit, 2-3/8 in OD x 72 in pipe |  |  |  | Pipe mount
PM-SU4-63 |  | Variant | Universal Sliding Pipe Mount Kit for 4-1/2 in OD x 63 in pipe |  |  |  | Pipe mount
PM-SC4-63 |  | Variant | Universal Open Face Pipe Mount Kit, includes 4-1/2 in OD x 63 in pipe |  |  |  | Pipe mount
PM-SL4-96 |  | Variant | Universal Taper Pipe Mount Slider Bracket, 4-1/2 in OD x 96 in pipe |  |  |  | Pipe mount
PML-SU2L-B |  | Variant | Large Leg Universal Adjustable Sliding Pipe Mount Kit, for 2-3/8 in OD pipe, 6–14 in stand-off |  |  |  | Pipe mount
PML-SU4-63 |  | Variant | Large Leg Universal Sliding Pipe Mount Kit, 4-1/2 in OD x 63 in pipe |  |  |  | Pipe mount
PM-SU2-72 |  | Variant | Universal Sliding Pipe Mount Kit for 2-3/8 in OD x 72 in pipe |  |  |  | Pipe mount
PML-SU4-96 |  | Variant | Large Leg Universal Sliding Pipe Mount Kit, 4-1/2 in OD x 96 in pipe |  |  |  | Pipe mount
PM-SU4L-96 |  | Variant | Universal Adjustable Sliding Pipe Mount Kit, 4-1/2 in OD x 96 in pipe, 6–14 in stand-off |  |  |  | Pipe mount
PML-SU4L-63 |  | Variant | Large Leg Universal Adjustable Sliding Pipe Mount Kit, 4-1/2 in OD x 63 in pipe, 6–14 in stand-off |  |  |  | Pipe mount
RR-DPM |  | Variant | Universal Open Pipe Mount Kit for straight or tapered legs |  |  |  | Pipe mount ¦ Remote radio head unit mount
WP-CL |  | Variant | Wood Pole Pipe Clamp |  |  |  | Pipe mount
PM-SC3-B |  | Variant | Universal Open Face Pipe Mount Kit for 2-7/8 in OD pipe - Pipe Not Included. |  |  |  | Pipe mount
PM-SL2L |  | Variant | Universal Taper Pipe Mount Slider Bracket for 2-3/8 in OD pipe with 14" Stand-off - Pipe not included |  |  |  | Pipe mount
SF-PK-278-238 |  | Variant | Sector Frame Pipe Mount Kit, with (2) 2-7/8 to 2-3/8 in Crossover plates and (1) 2-3/8" OD x 96" Pipe |  |  |  | Pipe mount kit
SFG-FP-14.5-4-56 |  | Variant | Custom Face Pipe for G2 Series Sector Frames to enable Fixed Distance Antenna Spacing - 14fit 6in x 2-7/8" OD Face for (4) Antennas with 56" Spacing. Antenna pipes sold separately. |  |  | G2 | Accessory
SFG-FP-14.5-5-42 |  | Variant | Custom Face Pipe for G2 Series Sector Frames to enable Fixed Distance Antenna Spacing - 14fit 6in x 2-7/8" OD Face for (5) Antennas with 42" Spacing. Antenna pipes sold separately. |  |  | G2 | Accessory
MT-197-24 |  | Variant | Single Support Arm, 24 in, includes pipe |  |  |  | Support arms for ring mount
MT-197-48 |  | Variant | Single Support Arm, 48 in, includes pipe |  |  |  | Universal ring mount
MT-216-10NS |  | Variant | Cellular Pipe Frame, 10 ft face |  |  |  | Pipe mount
MT-216-14NS |  | Variant | Cellular Pipe Frame, 14 ft face |  |  |  | Pipe mount
P-300 |  | Variant | Panel Antenna Stand-Off Bracket, 36 in |  |  |  | Stand-off mount
P-400 |  | Variant | Panel Antenna Stand-Off Bracket, 48 in |  |  |  | Stand-off mount
P-200 |  | Variant | Panel Antenna Stand-Off Bracket, 24 in |  |  |  | Stand-off mount
PB-G3S-2 |  | Variant | Pipe Frame Stand-Off Bracket, 36 in, for 2 in to 5 in OD legs |  |  |  | Stand-off mount |  | Discontinued
PB-G3S-4 |  | Variant | Pipe Frame Stand-Off Bracket, 36 in, for 4 in to 8 in OD legs |  |  |  | Stand-off mount |  | Discontinued
PB-G3T-4 |  | Variant | Tapered Pipe Frame Stand-Off Bracket, 36 in, for 4 in to 8 in OD legs |  |  |  | Stand-off mount
S-200 |  | Variant | Stand-Off Bracket, 24 in, includes pipe |  |  |  | Stand-off mount
S-400 |  | Variant | Stand-Off Bracket, 48 in, includes pipe |  |  |  | Stand-off mount
WP-216 |  | Variant | Work Platform for Cellular Pipe Frame |  |  |  | Cellular pipe frame
XP-197-D |  | Variant | Double Crossover Plate kit for MT-197 Stand-off : Mounts two 2-3/8" Pipes to 4-1/2" Round or 4" Square Members |  |  |  | Pipe mount kit
XP-197-S |  | Variant | Single Crossover Plate kit for MT-197 Stand-off : Mounts one 2-3/8" Pipe to 4-1/2" Round or 4" Square Members |  |  |  | Pipe mount kit
XP-197-UD |  | Variant | Double Crossover Plate kit for MT-197 Stand-off: Mounts two 2-3/8"-3-1/2" Pipes to 4-1/2" Round or 4" Square Members |  |  |  | Pipe mount kit
XP-197-35UD |  | Variant | Double Crossover Plate kit for MT-197 Stand-off: Mounts two 2-3/8"-3-1/2" Pipes to 3-1/2" Round or 4" Square Members |  |  |  | Pipe mount kit
DA-C200 |  | Variant | Double Antenna Clamp |  |  |  | Stand-off mount
P-200-HD |  | Variant | Panel Antenna Stand-Off Bracket, 24 in Heavy Duty 2-7/8" x 120" long |  |  |  | Stand-off mount
MTC-PSA6 |  | Variant | Stand-Off Bracket 72 in, Heavy Duty with Reinforcement Arm |  |  |  | Stand-off mount
860685850-12-63 |  | Variant | 12" STANDOFF BRACKET WITH DUAL 63" PIPES |  |  |  | Stand-off mount
860685850-36-63 |  | Variant | 36" STANDOFF BRACKET WITH DUAL 63" PIPES |  |  |  | Stand-off mount
860685850-12-108 |  | Variant | 12" STANDOFF BRACKET WITH DUAL 108" PIPES |  |  |  | Stand-off mount
860685850-24-108 |  | Variant | 24" STANDOFF BRACKET WITH DUAL 108" PIPES |  |  |  | Stand-off mount
860685850-36-108 |  | Variant | 36" STANDOFF BRACKET WITH DUAL 108" PIPES |  |  |  | Stand-off mount
GB-03165 |  | Variant | Galvanized Bolt Kit, Grade 5, 3/8 in x 1-3/4 in |  |  |  | Bolt kit
GB-03065 |  | Variant | Galvanized Bolt Kit, Grade 5, 3/8 in x 3/4 in |  |  |  | Bolt kit
GB-03125 |  | Variant | Galvanized Bolt Kit, Grade 5, 3/8 in x 1-1/4 in |  |  |  | Bolt kit
GB-03145 |  | Variant | Galvanized Bolt Kit, Grade 5, 3/8 in x 1-1/2 in |  |  |  | Bolt kit
GB-05125 |  | Variant | Galvanized Bolt Kit, Grade 5, 5/8 in x 1-1/4 in |  |  |  | Bolt kit
GB-04345 |  | Variant | Galvanized Bolt Kit, Grade 5, 1/2 in x 3-1/2 in |  |  |  | Bolt kit
GB-05SB |  | Variant | Shouldered Eye Bolt, 5/8 in x 1-3/4 in |  |  |  | Bolt kit
GB-05205 |  | Variant | Galvanized Bolt Kit, Grade 5, 5/8 in x 2 in |  |  |  | Bolt kit
GB-05245 |  | Variant | Galvanized Bolt Kit, Grade 5, 5/8 in x 2-1/2 in |  |  |  | Bolt kit
GN-03 |  | Variant | Galvanized Hex Nut, 3/8 in |  |  |  | Nut
GN-04 |  | Variant | Galvanized Hex Nut, 1/2 in |  |  |  | Nut
GB-05305 |  | Variant | Galvanized Bolt Kit, Grade 5, 5/8 in x 3 in |  |  |  | Bolt kit
GN-06 |  | Variant | Galvanized Hex Nut, 3/4 in |  |  |  | Nut
GB-05445 |  | Variant | Galvanized Bolt Kit, Grade 5, 5/8 in x 4-1/2 in |  |  |  | Bolt kit
GUB-3244 |  | Variant | Galvanized U-bolt Assembly, 3/8 in x 2-1/2 in x 4 in |  |  |  | U-bolt
GUB-4240 |  | Variant | Galvanized U-bolt Assembly, 1/2 in x 2-1/2 in x 4 in |  |  |  | U-bolt
GWF-04 |  | Variant | Galvanized Flat Washer, 1/2 in |  |  |  | Washer
GUB-53560 |  | Variant | Galvanized U-bolt Assembly, 5/8 in x 3.5 in x 6 in |  |  |  | U-bolt
GWF-06 |  | Variant | Galvanized Flat Washer, 3/4 in |  |  |  | Washer
GUB-5456 |  | Variant | Galvanized U-bolt Assembly, 5/8 in x 4-5/8 in x 6-1/2 in |  |  |  | U-bolt
GWL-04 |  | Variant | Galvanized Lock Washer, 1/2 in |  |  |  | Washer
GLS-0330 |  | Variant | Galvanized Lag Screw, 3/8 in x 3 in |  |  |  | Screw
GLS-0414 |  | Variant | Galvanized Lag Screw, 1/2 in x 1-1/2 in |  |  |  | Screw
MT-271 |  | Variant | Wedge Anchor, 1/2 in x 3-3/4 in |  |  |  | Anchor
MT-280 |  | Variant | Wedge Anchor, 5/8 in x 6 in |  |  |  | Anchor
MT-373-24 |  | Variant | Stainless Steel Threaded Rod, 3/8 in x 24 in |  |  |  | Threaded rod
MT-388 |  | Variant | Square Washer, 1-1/2 in x 1-5/8 in, 9/16 in hole |  |  |  | Washer
MT-376 |  | Variant | Stainless Steel Threaded Rod, 3/8 in x 144 in |  |  |  | Threaded rod
MT-378 |  | Variant | Galvanized Threaded Rod, 3/8 in x 120 in |  |  |  | Threaded rod
MT-380 |  | Variant | Galvanized Threaded Rod, 1/2 in x 120 in |  |  |  | Threaded rod
MT-640 |  | Variant | Banding, stainless steel, 1/2 in, 100 ft |  |  |  | Banding hardware
MT-644 |  | Variant | C-2 Banding Tool |  |  |  | Banding hardware
RM-A800 |  | Variant | Round Member Adapter, 2 in to 10 in |  |  |  | Clamp set
SB-0220 |  | Variant | Stainless Steel Bolt, 1/4 in x 2 in |  |  |  | Bolt kit
SB-0224 |  | Variant | Stainless Steel Bolt, 1/4 in x 2-1/2 in |  |  |  | Bolt kit
SN-03 |  | Variant | Stainless Steel Hex Nut, 3/8 in |  |  |  | Nut
SN-02 |  | Variant | Stainless Steel Hex Nut, 1/4 in |  |  |  | Nut
SS-025 |  | Variant | Stainless Steel Self-Drilling Screws, 1/4 in x 3/4 in |  |  |  | Screw
SWL-03 |  | Variant | Stainless Steel Lock Washer, 3/8 in |  |  |  | Washer
SW-12 |  | Variant | Backing Plate, 2 in x 2 in x 1/8 in, 3/8 in hardware |  |  |  | Backing plate
MUK-AL333 | CLIP ANGLE | Variant | Set of 2 Clip Angles with 5/8” x 2” Hardware |  |  |  | Clip kit
VZWSMART-AL333 | CLIP ANGLE | Variant | CLIP ANGLE |  |  |  | Clip kit
MT37924 |  | Variant | Galvanized Threaded Rod, 1/2 in x 24 in |  |  |  | Threaded rod
MT-379-6 |  | Variant | Galvanized Threaded Rod, 1/2 in x 6 in |  |  |  | Threaded rod
MT-381-10 |  | Variant | Galvanized Threaded Rod, 5/8 in x 10 in |  |  |  | Threaded rod
MT-382-14 |  | Variant | Galvanized Threaded Rod, 5/8 in x 14 in |  |  |  | Threaded rod
MT-382-16 |  | Variant | Galvanized Threaded Rod, 5/8 in x 16 in |  |  |  | Threaded rod
MT-382-24 |  | Variant | Galvanized Threaded Rod, 5/8 in x 24 in |  |  |  | Threaded rod
MT38416 |  | Variant | Galvanized Threaded Rod, 3/4 in x 16 in |  |  |  | Threaded rod
MT38420 |  | Variant | Galvanized Threaded Rod, 3/4 in x 20 in |  |  |  | Threaded rod
MT39312548 |  | Variant | Galvanized Threaded Rod, 1-1/4 in x 48 in |  |  |  | Threaded rod
SB0305 |  | Variant | Stainless Steel Bolt, 3/8 in x 5/8 in |  |  |  | Bolt kit
GD03800 |  | Variant | Stainless Steel Threaded Rod, 3/8 in x 8 in |  |  |  | Threaded rod
SWL-04 |  | Variant | Stainless Steel Lock Washer, 1/2 in |  |  |  | Washer
MT537174 |  | Variant of GALV-STEEL-PIPE | Plain End Pipe, 2-3/8 in OD x 174 in .120" A500C 46Ksi |  |  |  | Plain end pipe
MT651174218 |  | Variant of GALV-STEEL-PIPE | Plain End Pipe, 2-3/8 in OD x 174 in .218" A500C 46Ksi |  |  |  | Plain end pipe
MT651240218 |  | Variant of GALV-STEEL-PIPE | Plain End Pipe, 2-3/8 in OD x 240 in .218" A500C 46Ksi |  |  |  | Plain end pipe
MT-546-174 |  | Variant of GALV-STEEL-PIPE | Plain End Pipe, 2-7/8 in OD x 174 in x .203" A500C 46Ksi |  |  |  | Plain end pipe
MT546120276 |  | Variant of GALV-STEEL-PIPE | Plain End Pipe, 2-7/8 in OD x 120 in x .276" A500C 46Ksi |  |  |  | Plain end pipe
A-L50X30X6X120 |  | Variant of GALV-STEEL-ANGLE | VZWSMART ANGLE 5" X 3" X 3/8", 120" long, Galvanized |  |  |  | Bulk angle
A-L50X50X6X120 |  | Variant of GALV-STEEL-ANGLE | VZWSMART ANGLE 5" X 5" X 3/8", 120" Long, Galvanized |  |  |  | Bulk angle
MT504124 |  | Variant of STRUT-CHANNEL | Channel Strut, 1-5/8" x 124" Long |  |  |  | Square rail support component
MT547174300 |  | Variant of GALV-STEEL-PIPE | Plain End Pipe, 3-1/2 in OD x 174 in x .300" A500C 46Ksi |  |  |  | Plain end pipe
74916-1-001-114 |  | Variant of GALV-STEEL-PIPE | Custom MOSAIC® Antenna Pipe, 2-3/8 in OD x 114 in |  |  |  | Plain end pipe
74916-2-001-114 |  | Variant of GALV-STEEL-PIPE | Custom MOSAIC® Antenna Pipe, 2-7/8 in OD x 114 in |  |  |  | Plain end pipe
BPS-ACC-D-126-H |  | Variant of SMART-PIPE | Plain End Pipe, 2-3/8 in OD x 126 in .120" A500C 46Ksi |  |  |  | Plain end pipe
BPS-ACP-G-126-H |  | Variant of SMART-PIPE | Plain End Pipe, 4-1/2 in OD x 126 in x .188" A500C 46Ksi |  |  |  | Plain end pipe
BPS-BCE-E-252-H |  | Variant of SMART-PIPE | Plain End Pipe, 2-7/8 in OD x 21 ft .203" A500C 46Ksi |  |  |  | Plain end pipe
BPS-CCH-E-096-H |  | Variant of SMART-PIPE | Plain End Pipe, 2-7/8 in OD x 96 in x .276" A500C 46Ksi |  |  |  | Plain end pipe
BPS-ECC-E-120-H |  | Variant of SMART-PIPE | Plain End Pipe, 2-7/8 in OD x 120 in x .120" A500C 46Ksi |  |  |  | Plain end pipe
BPS-BCE-E-126-H |  | Variant of SMART-PIPE | Plain End Pipe, 2-7/8 in OD x 126 in x .203" A500C 46Ksi |  |  |  | Plain end pipe
BPS-ECC-E-126-H |  | Variant of SMART-PIPE | Plain End Pipe, 2-7/8 in OD x 126 in x .120" A500C 46Ksi |  |  |  | Plain end pipe
BPS-CCH-E-126-H |  | Variant of SMART-PIPE | Plain End Pipe, 2-7/8 in OD x 126 in x .276" A500C 46Ksi |  |  |  | Plain end pipe
BPS-BCE-E-150-H |  | Variant of SMART-PIPE | Plain End Pipe, 2-7/8 in OD x 150 in x .203" A500C 46Ksi |  |  |  | Plain end pipe
BPS-BCE-E-174-H |  | Variant of SMART-PIPE | Plain End Pipe, 2-7/8 in OD x 174 in x .203" A500C 46Ksi |  |  |  | Plain end pipe
BPS-ECC-E-096-H |  | Variant of SMART-PIPE | Plain End Pipe, 2-7/8 in OD x 96 in x .120" A500C 46Ksi |  |  |  | Plain end pipe
BPS-ACD-F-108-H |  | Variant of SMART-PIPE | Plain End Pipe, 3-1/2 in OD x 108 in x .165" A500C 46Ksi |  |  |  | Plain end pipe
BPS-ACD-F-126-H |  | Variant of SMART-PIPE | Plain End Pipe, 3-1/2 in OD x 126 in x .165" A500C 46Ksi |  |  |  | Plain end pipe
BPS-ACC-D-108-H |  | Variant of SMART-PIPE | Plain End Pipe, 2.375"OD X 108" X .120" A500C |  |  |  | Plain end pipe
BPS-ACC-D-120-H |  | Variant of SMART-PIPE | Plain End Pipe, 2-3/8 in OD x 120 in .120" A500C 46Ksi |  |  |  | Plain end pipe
BPS-CCR-F-096-H |  | Variant of SMART-PIPE | Plain End Pipe, 3-1/2 in OD x 96 in x .300" A500C 46Ksi |  |  |  | Plain end pipe
BPS-BCN-D-120-H |  | Variant of SMART-PIPE | Plain End Pipe, 2-3/8 in OD x 120 in .154" A500C 46Ksi |  |  |  | Plain end pipe
BPS-BCE-E-072-H |  | Variant of SMART-PIPE | Plain End Pipe, 2-7/8 in OD x 72 in x .203" A500C 46Ksi |  |  |  | Plain end pipe
BPS-BCE-E-048-H |  | Variant of SMART-PIPE | Plain End Pipe, 2-7/8 in OD x 48 in x .203" A500C 46Ksi |  |  |  | Plain end pipe
BPS-BCF-F-072-H |  | Variant of SMART-PIPE | Plain End Pipe, 3-1/2 in OD x 72 in x .216" A500C 46Ksi |  |  |  | Plain end pipe
BPS-ACC-M-120-H |  | Variant of SMART-PIPE | Plain End Pipe, 1.9 in OD x 120 in .120" A500C 46Ksi |  |  |  | Plain end pipe
BPS-ACC-M-018-H |  | Variant of SMART-PIPE | Plain End Pipe, 1.9 in OD x 18 in .120" A500C 46Ksi |  |  |  | Plain end pipe
MTC9874 |  | Variant of GALV-STEEL-PIPE | Plain End Pipe, 1.9 in OD x 252 in .120" A500C 46Ksi |  |  |  | Plain end pipe
BPS-ACC-M-252-H |  | Variant of SMART-PIPE | Plain End Pipe, 1.9 in OD x 252 in .120" A500C 46Ksi |  |  |  | Plain end pipe
BPS-BCN-D-240-H |  | Variant of SMART-PIPE | Plain End Pipe, 2-3/8 in OD x 240 in .154" A500C 46Ksi |  |  |  | Plain end pipe
BPS-BCN-D-252-H |  | Variant of SMART-PIPE | Plain End Pipe, 2-3/8 in OD x 252 in .154" A500C 46Ksi |  |  |  | Plain end pipe
MT546156276 |  | Variant of GALV-STEEL-PIPE | Plain End Pipe, 2-7/8 in OD x 156 in x .276" A500C 46Ksi |  |  |  | Plain end pipe
BPS-CCH-E-156-H |  | Variant of SMART-PIPE | Plain End Pipe, 2-7/8 in OD x 156 in x .276" A500C 46Ksi |  |  |  | Plain end pipe
MT546180276 |  | Variant of GALV-STEEL-PIPE | Plain End Pipe, 2-7/8 in OD x 180 in x .276" A500C 46Ksi |  |  |  | Plain end pipe
BPS-CCH-E-180-H |  | Variant of SMART-PIPE | Plain End Pipe, 2-7/8 in OD x 180 in x .276" A500C 46Ksi |  |  |  | Plain end pipe
BPS-ECC-F-126-H |  | Variant of SMART-PIPE | Plain End Pipe, 3-1/2 in OD x 126 in x .120" A500C 46Ksi |  |  |  | Plain end pipe
MT54796120 |  | Variant of GALV-STEEL-PIPE | Plain End Pipe, 3-1/2 in OD x 96 in x .120" A500C 46Ksi |  |  |  | Plain end pipe
MTC332905 |  | Variant of GALV-STEEL-PIPE | Plain End Pipe, 1.315 in OD x 18 in .109" A500B 42Ksi |  |  |  | Plain end pipe
BPS-BBT-K-024-H |  | Variant of SMART-PIPE | Plain End Pipe, 1.315 in OD x 24 in .133" A500B 42Ksi |  |  |  | Plain end pipe
BPS-BBF-F-252-H |  | Variant of SMART-PIPE | Plain End Pipe, 3-1/2 in OD x 252 in x .216" A500B 42Ksi |  |  |  | Plain end pipe
BPS-BBG-G-252-H |  | Variant of SMART-PIPE | Plain End Pipe, 4-1/2 in OD x 252 in x .237" A500B 42Ksi |  |  |  | Plain end pipe
BPS-CBJ-G-252-H |  | Variant of SMART-PIPE | Plain End Pipe, 4-1/2 in OD x 252 in x .337" A500B 42Ksi |  |  |  | Plain end pipe
BPS-ACC-M-012-H |  | Variant of SMART-PIPE | Plain End Pipe, 1.9 in OD x 12 in .120" A500C 46Ksi |  |  |  | Plain end pipe
BPS-ACC-M-140-H |  | Variant of SMART-PIPE | Plain End Pipe, 1.9 in OD x 140 in .120" A500C 46Ksi |  |  |  | Plain end pipe
BPS-ACC-M-019-H |  | Variant of SMART-PIPE | Plain End Pipe, 1.9 in OD x 19 in .120" A500C 46Ksi |  |  |  | Plain end pipe
BPS-ACC-M-036-H |  | Variant of SMART-PIPE | Plain End Pipe, 1.9 in OD x 36 in .120" A500C 46Ksi |  |  |  | Plain end pipe
BPS-ACC-M-063-H |  | Variant of SMART-PIPE | Plain End Pipe, 1.9 in OD x 63 in .120" A500C 46Ksi |  |  |  | Plain end pipe
BPS-BCK-M-096-H |  | Variant of SMART-PIPE | Plain End Pipe, 1.9 in OD x 96 in .145" A500C 46Ksi |  |  |  | Plain end pipe
BPS-ACC-D-144-H |  | Variant of SMART-PIPE | Plain End Pipe, 2-3/8 in OD x 144 in .120" A500C 46Ksi |  |  |  | Plain end pipe
BPS-ACC-D-015-H |  | Variant of SMART-PIPE | Plain End Pipe, 2-3/8 in OD x 15 in .120" A500C 46Ksi |  |  |  | Plain end pipe
BPS-ACC-D-156-H |  | Variant of SMART-PIPE | Plain End Pipe, 2-3/8 in OD x 156 in .120" A500C 46Ksi |  |  |  | Plain end pipe
BPS-ACC-D-174-H |  | Variant of SMART-PIPE | Plain End Pipe, 2-3/8 in OD x 174 in .120" A500C 46Ksi |  |  |  | Plain end pipe
BPS-ACC-D-024-H |  | Variant of SMART-PIPE | Plain End Pipe, 2-3/8 in OD x 24 in .120" A500C 46Ksi |  |  |  | Plain end pipe
BPS-ACC-D-300-H |  | Variant of SMART-PIPE | Plain End Pipe, 2-3/8 in OD x 300 in .120" A500C 46Ksi |  |  |  | Plain end pipe
BPS-ACC-D-036-H |  | Variant of SMART-PIPE | Plain End Pipe, 2-3/8 in OD x 36 in .120" A500C 46Ksi |  |  |  | Plain end pipe
BPS-ACC-D-150-H |  | Variant of SMART-PIPE | Plain End Pipe, 2-3/8 in OD x 150 in .120" A500C 46Ksi |  |  |  | Plain end pipe
BPS-BCN-D-144-H |  | Variant of SMART-PIPE | Plain End Pipe, 2-3/8 in OD x 144 in .154" A500C 46Ksi |  |  |  | Plain end pipe
BPS-BCN-D-180-H |  | Variant of SMART-PIPE | Plain End Pipe, 2-3/8 in OD x 180 in .154" A500C 46Ksi |  |  |  | Plain end pipe
BPS-BCN-D-216-H |  | Variant of SMART-PIPE | Plain End Pipe, 2-3/8 in OD x 216 in .154" A500C 46Ksi |  |  |  | Plain end pipe
BPS-BCE-D-108-H |  | Variant of SMART-PIPE | Plain End Pipe, 2-3/8 in OD x 108 in .203" A500C 46Ksi |  |  |  | Plain end pipe
BPS-CCQ-D-120-H |  | Variant of SMART-PIPE | Plain End Pipe, 2-3/8 in OD x 120 in .218" A500C 46Ksi |  |  |  | Plain end pipe
BPS-CCQ-D-144-H |  | Variant of SMART-PIPE | Plain End Pipe, 2-3/8 in OD x 144 in .218" A500C 46Ksi |  |  |  | Plain end pipe
BPS-CCQ-D-150-H |  | Variant of SMART-PIPE | Plain End Pipe, 2-3/8 in OD x 150 in .218" A500C 46Ksi |  |  |  | Plain end pipe
BPS-CCQ-D-168-H |  | Variant of SMART-PIPE | Plain End Pipe, 2-3/8 in OD x 168 in .218" A500C 46Ksi |  |  |  | Plain end pipe
BPS-CCQ-D-186-H |  | Variant of SMART-PIPE | Plain End Pipe, 2-3/8 in OD x 186 in .218" A500C 46Ksi |  |  |  | Plain end pipe
BPS-CCQ-D-192-H |  | Variant of SMART-PIPE | Plain End Pipe, 2-3/8 in OD x 192 in .218" A500C 46Ksi |  |  |  | Plain end pipe
BPS-CCQ-D-240-H |  | Variant of SMART-PIPE | Plain End Pipe, 2-3/8 in OD x 240 in .218" A500C 46Ksi |  |  |  | Plain end pipe
BPS-FCL-D-120-H |  | Variant of SMART-PIPE | Plain End Pipe, 2-3/8 in OD x 120 in .436" A500C 46Ksi |  |  |  | Plain end pipe
BPS-FCL-D-216-H |  | Variant of SMART-PIPE | Plain End Pipe, 2-3/8 in OD x 216 in .436" A500C 46Ksi |  |  |  | Plain end pipe
BPS-FCL-D-240-H |  | Variant of SMART-PIPE | Plain End Pipe, 2-3/8 in OD x 240 in .436" A500C 46Ksi |  |  |  | Plain end pipe
BPS-ACC-E-108-H |  | Variant of SMART-PIPE | Plain End Pipe, 2-7/8 in OD x 108 in x .120" A500C 46Ksi |  |  |  | Plain end pipe
BPS-BCE-E-084-H |  | Variant of SMART-PIPE | Plain End Pipe, 2-7/8 in OD x 84 in x .203" A500C 46Ksi |  |  |  | Plain end pipe
BPS-BCE-E-108-H |  | Variant of SMART-PIPE | Plain End Pipe, 2-7/8 in OD x 108 in x .203" A500C 46Ksi |  |  |  | Plain end pipe
BPS-BCE-E-132-H |  | Variant of SMART-PIPE | Plain End Pipe, 2-7/8 in OD x 132 in x .203" A500C 46Ksi |  |  |  | Plain end pipe
BPS-BCE-E-144-H |  | Variant of SMART-PIPE | Plain End Pipe, 2-7/8 in OD x 144 in x .203" A500C 46Ksi |  |  |  | Plain end pipe
BPS-BCE-E-156-H |  | Variant of SMART-PIPE | Plain End Pipe, 2-7/8 in OD x 156 in x .203" A500C 46Ksi |  |  |  | Plain end pipe
BPS-BCE-E-168-H |  | Variant of SMART-PIPE | Plain End Pipe, 2-7/8 in OD x 168 in x .203" A500C 46Ksi |  |  |  | Plain end pipe
BPS-BCE-E-180-H |  | Variant of SMART-PIPE | Plain End Pipe, 2-7/8 in OD x 180 in x .203" A500C 46Ksi |  |  |  | Plain end pipe
BPS-BCE-E-192-H |  | Variant of SMART-PIPE | Plain End Pipe, 2-7/8 in OD x 192 in x .203" A500C 46Ksi |  |  |  | Plain end pipe
BPS-BCE-E-240-H |  | Variant of SMART-PIPE | Plain End Pipe, 2-7/8 in OD x 240 in x .203" A500C 46Ksi |  |  |  | Plain end pipe
BPS-BCE-E-264-H |  | Variant of SMART-PIPE | Plain End Pipe, 2-7/8 in OD x 264 in x .203" A500C 46Ksi |  |  |  | Plain end pipe
BPS-CCH-E-168-H |  | Variant of SMART-PIPE | Plain End Pipe, 2-7/8 in OD x 168 in x .276" A500C 46Ksi |  |  |  | Plain end pipe
BPS-CCH-E-192-H |  | Variant of SMART-PIPE | Plain End Pipe, 2-7/8 in OD x 192 in x .276" A500C 46Ksi |  |  |  | Plain end pipe
BPS-CCH-E-264-H |  | Variant of SMART-PIPE | Plain End Pipe, 2-7/8 in OD x 264 in x .276" A500C 46Ksi |  |  |  | Plain end pipe
BPS-FCO-E-120-H |  | Variant of SMART-PIPE | Plain End Pipe, 2-7/8 in OD x 102 in x .552" A500C 46Ksi |  |  |  | Plain end pipe
BPS-FCO-E-144-H |  | Variant of SMART-PIPE | Plain End Pipe, 2-7/8 in OD x 144 in x .552" A500C 46Ksi |  |  |  | Plain end pipe
BPS-FCO-E-168-H |  | Variant of SMART-PIPE | Plain End Pipe, 2-7/8 in OD x 168 in x .552" A500C 46Ksi |  |  |  | Plain end pipe
BPS-FCO-E-192-H |  | Variant of SMART-PIPE | Plain End Pipe, 2-7/8 in OD x 192 in x .552" A500C 46Ksi |  |  |  | Plain end pipe
BPS-FCO-E-216-H |  | Variant of SMART-PIPE | Plain End Pipe, 2-7/8 in OD x 216 in x .552" A500C 46Ksi |  |  |  | Plain end pipe
BPS-FCO-E-264-H |  | Variant of SMART-PIPE | Plain End Pipe, 2-7/8 in OD x 264 in x .552" A500C 46Ksi |  |  |  | Plain end pipe
BPS-BCF-F-168-H |  | Variant of SMART-PIPE | Plain End Pipe, 3-1/2 in OD x 168 in x .216" A500C 46Ksi |  |  |  | Plain end pipe
BPS-BCF-F-192-H |  | Variant of SMART-PIPE | Plain End Pipe, 3-1/2 in OD x 192 in x .216" A500C 46Ksi |  |  |  | Plain end pipe
BPS-CCR-F-192-H |  | Variant of SMART-PIPE | Plain End Pipe, 3-1/2 in OD x 192 in x .3" A500C 46Ksi |  |  |  | Plain end pipe
BPS-CCR-F-216-H |  | Variant of SMART-PIPE | Plain End Pipe, 3-1/2 in OD x 216 in x .3" A500C 46Ksi |  |  |  | Plain end pipe
BPS-CCR-F-240-H |  | Variant of SMART-PIPE | Plain End Pipe, 3-1/2 in OD x 240 in x .3" A500C 46Ksi |  |  |  | Plain end pipe
BPS-CCR-F-264-H |  | Variant of SMART-PIPE | Plain End Pipe, 3-1/2 in OD x 264 in x .3" A500C 46Ksi |  |  |  | Plain end pipe
BPS-FCY-F-144-H |  | Variant of SMART-PIPE | Plain End Pipe, 3-1/2 in OD x 144 in x .6" A500C 46Ksi |  |  |  | Plain end pipe
BPS-FCY-F-264-H |  | Variant of SMART-PIPE | Plain End Pipe, 3-1/2 in OD x 264 in x .6" A500C 46Ksi |  |  |  | Plain end pipe
BPS-CCU-J-144-H |  | Variant of SMART-PIPE | Plain End Pipe, 4 in OD x 144 in x .318" A500C 46Ksi |  |  |  | Plain end pipe
BPS-CCU-J-192-H |  | Variant of SMART-PIPE | Plain End Pipe, 4 in OD x 192 in x .318" A500C 46Ksi |  |  |  | Plain end pipe
BPS-CCU-J-240-H |  | Variant of SMART-PIPE | Plain End Pipe, 4 in OD x 240 in x .318" A500C 46Ksi |  |  |  | Plain end pipe
BPS-FCZ-J-120-H |  | Variant of SMART-PIPE | Plain End Pipe, 4 in OD x 120 in x .636" A500C 46Ksi |  |  |  | Plain end pipe
BPS-FCZ-J-144-H |  | Variant of SMART-PIPE | Plain End Pipe, 4 in OD x 144 in x .636" A500C 46Ksi |  |  |  | Plain end pipe
BPS-FCZ-J-168-H |  | Variant of SMART-PIPE | Plain End Pipe, 4 in OD x 168 in x .636" A500C 46Ksi |  |  |  | Plain end pipe
BPS-FCZ-J-216-H |  | Variant of SMART-PIPE | Plain End Pipe, 4 in OD x 216 in x .636" A500C 46Ksi |  |  |  | Plain end pipe
BPS-FCZ-J-240-H |  | Variant of SMART-PIPE | Plain End Pipe, 4 in OD x 240 in x .636" A500C 46Ksi |  |  |  | Plain end pipe
BPS-FCZ-J-264-H |  | Variant of SMART-PIPE | Plain End Pipe, 4 in OD x 264 in x .636" A500C 46Ksi |  |  |  | Plain end pipe
BPS-ACP-G-120-H |  | Variant of SMART-PIPE | Plain End Pipe, 4-1/2 in OD x 120 in x .188" A500C 46Ksi |  |  |  | Plain end pipe
BPS-BCG-G-120-H |  | Variant of SMART-PIPE | Plain End Pipe, 4-1/2 in OD x 120 in x .237" A500C 46Ksi |  |  |  | Plain end pipe
BPS-BCG-G-144-H |  | Variant of SMART-PIPE | Plain End Pipe, 4-1/2 in OD x 144 in x .237" A500C 46Ksi |  |  |  | Plain end pipe
BPS-BCG-G-168-H |  | Variant of SMART-PIPE | Plain End Pipe, 4-1/2 in OD x 168 in x .237" A500C 46Ksi |  |  |  | Plain end pipe
BPS-BCG-G-174-H |  | Variant of SMART-PIPE | Plain End Pipe, 4-1/2 in OD x 174 in x .237" A500C 46Ksi |  |  |  | Plain end pipe
BPS-BCG-G-192-H |  | Variant of SMART-PIPE | Plain End Pipe, 4-1/2 in OD x 192 in x .237" A500C 46Ksi |  |  |  | Plain end pipe
BPS-BCG-G-216-H |  | Variant of SMART-PIPE | Plain End Pipe, 4-1/2 in OD x 216 in x .237" A500C 46Ksi |  |  |  | Plain end pipe
BPS-BCG-G-240-H |  | Variant of SMART-PIPE | Plain End Pipe, 4-1/2 in OD x 240 in x .237" A500C 46Ksi |  |  |  | Plain end pipe
BPS-CCJ-G-120-H |  | Variant of SMART-PIPE | Plain End Pipe, 4-1/2 in OD x 120 in x .337" A500C 46Ksi |  |  |  | Plain end pipe
BPS-CCJ-G-144-H |  | Variant of SMART-PIPE | Plain End Pipe, 4-1/2 in OD x 144 in x .337" A500C 46Ksi |  |  |  | Plain end pipe
BPS-CCJ-G-150-H |  | Variant of SMART-PIPE | Plain End Pipe, 4-1/2 in OD x 150 in x .337" A500C 46Ksi |  |  |  | Plain end pipe
BPS-CCJ-G-168-H |  | Variant of SMART-PIPE | Plain End Pipe, 4-1/2 in OD x 168 in x .337" A500C 46Ksi |  |  |  | Plain end pipe
BPS-CCJ-G-240-H |  | Variant of SMART-PIPE | Plain End Pipe, 4-1/2 in OD x 240 in x .337" A500C 46Ksi |  |  |  | Plain end pipe
BPS-CCJ-G-264-H |  | Variant of SMART-PIPE | Plain End Pipe, 4-1/2 in OD x 264 in x .337" A500C 46Ksi |  |  |  | Plain end pipe
BPS-FCA-G-120-H |  | Variant of SMART-PIPE | Plain End Pipe, 4-1/2 in OD x 120 in x 674" A500C 46Ksi |  |  |  | Plain end pipe
BPS-FCA-G-144-H |  | Variant of SMART-PIPE | Plain End Pipe, 4-1/2 in OD x 144 in x 674" A500C 46Ksi |  |  |  | Plain end pipe
BPS-FCA-G-168-H |  | Variant of SMART-PIPE | Plain End Pipe, 4-1/2 in OD x 168 in x 674" A500C 46Ksi |  |  |  | Plain end pipe
BPS-FCA-G-192-H |  | Variant of SMART-PIPE | Plain End Pipe, 4-1/2 in OD x 192 in x 674" A500C 46Ksi |  |  |  | Plain end pipe
BPS-FCA-G-216-H |  | Variant of SMART-PIPE | Plain End Pipe, 4-1/2 in OD x 216 in x 674" A500C 46Ksi |  |  |  | Plain end pipe
BPS-FCA-G-240-H |  | Variant of SMART-PIPE | Plain End Pipe, 4-1/2 in OD x 240 in x 674" A500C 46Ksi |  |  |  | Plain end pipe
MT-654 |  | Variant | PIPE GALV, 4.5"OD X 72" X .188" A500C |  |  |  | Plain end pipe
MT546102 |  | Variant of GALV-STEEL-PIPE | Plain End Pipe, 2-7/8 in OD x 102 in .203" A500C 46Ksi |  |  |  | Plain end pipe
BPS-ACD-F-174-H |  | Variant of SMART-PIPE | Plain End Pipe, 3-1/2 in OD x 174 in x .165" A500C 46Ksi |  |  |  | Plain end pipe
BPS-BCG-G-072-H |  | Variant of SMART-PIPE | Plain End Pipe, 4-1/2 in OD x 72 in x .237" A500C 46Ksi |  |  |  | Plain end pipe
BPS-BCG-G-096-H |  | Variant of SMART-PIPE | Plain End Pipe, 4-1/2 in OD x 96 in x .237" A500C 46Ksi |  |  |  | Plain end pipe
GW-TB |  | Variant | Guy Wire Tie Back Kit |  |  |  | Ice canopies and shields
MT-592-100 |  | Variant | Universal Crimp-on Lug for 3/8 in hardware, #6 AWG, two-hole |  |  |  | Lug kit
MTC9674T |  | Variant | Ground Buss Bar Kit,1/4 in x 2 in x 10 in |  |  |  | Ground buss bar
MTC9674TS |  | Variant | Universal Tamper Resistant Buss Bar with shelter bracket, 1/4 in x 2 in x 10 in |  |  |  | Ground buss bar
MTC9674TS412 |  | Variant | Universal Tamper Resistant Buss Bar with shelter bracket, 1/4 in x 4 in x 12 in |  |  |  | Ground buss bar
RR-IS24 |  | Variant | RRU Ice Shield, 24 in x 24 in |  |  |  | Ice canopies and shields
MTC31294 |  | Variant | Lightning Rod - 4ft |  |  |  | Ground rod
VZWSMART-MSK16 | STUD MOUNTED WIRE ROPE GUIDE WITH CLIP ANGLE | Variant | STUD MOUNTED WIRE ROPE GUIDE WITH CLIP ANGLE |  |  |  | Cable clamp
MT-579-10 |  | Variant | C-tap, #2 AWG to #6 AWG |  |  |  | C-tap |  | Discontinued
MT-580-10 |  | Variant | C-tap, #2 AWG to #2 AWG |  |  |  | C-tap |  | Discontinued
EX-1HET-2RG5 |  | Variant | Single Shot Exothermic Mold for #2 and #3 stranded wire and #1 and #2 solid wire |  |  |  | Exothermic mold |  | Discontinued
EX-1HUT-2RG5 |  | Variant | Single Shot Exothermic Mold for #3 and #2 stranded wire and #2 and #1 solid wire |  |  |  | Exothermic mold |  | Discontinued
AT-K406-U |  | Variant | Arrestor Trapeze Kit for 7-16 DIN, type N, or bolt-grounded surge arrestors, 4-tier, 6-hole pattern |  |  |  | Arrestor trapeze kit
NC-KIT-010 |  | Variant | Civil Materials Kit - NC Custom |  |  |  | Installation Kit
460202833 |  | Variant | Microduct Installation/Materials Kit - SOCAL Custom |  |  |  | Installation Kit
PNW-ALPHA-010 |  | Variant | Civil Materials Kit - PNW ALPHA Custom |  |  |  | Installation Kit
NYNJ-KIT-010 |  | Variant | Civil Materials Kit - NY-NJ Custom |  |  |  | Installation Kit