## Products
Part Number | Part Name | Part Indicator | Description | Portfolio | Product Brand | Product Series | Product Type | Government Funding | Status
SFG23RHDX-10-3-120 |  | Variant of PIM-GUARD-MOUNTS | G23RHDX Tower Sector Frame with spine extension for RRU Mounting, 10.5 ft x 2.88 in OD face pipes, includes three 2.88 OD x 120 in antenna pipes |  | PIM-guard | G2 | High capacity Tower sector frame
SFG23RHDX-10-4-120 |  | Variant of PIM-GUARD-MOUNTS | G23RHDX Tower Sector Frame with spine extension for RRU Mounting, 10.5 ft x 2.88 in OD face pipes, includes four 2.88 OD x 120 in antenna pipes |  | PIM-guard | G2 | High capacity Tower sector frame
SFG23RHDX-12-4-120 |  | Variant of PIM-GUARD-MOUNTS | G23RHDX Tower Sector Frame with spine extension for RRU Mounting, 12.5 ft x 2.88 in OD face pipes, includes four 2.88 OD x 120 in antenna pipes |  | PIM-guard | G2 | High capacity Tower sector frame
SFG23HDX-12-3-120 |  | Variant of G23-SERIES-TOWER | G23HDX High Capacity Sector Frame,12.5 ft x 2.88 in OD face pipes, includes three 2.88 OD x 120 in antenna pipes |  |  | G2 | High capacity Tower sector frame
SFG23HDX-12-4-120 |  | Variant of G23-SERIES-TOWER | G23HDX High Capacity Sector Frame, 12.5 ft x 2.88 in OD face pipes, includes four 2.88 OD x 120 in antenna pipes |  |  | G2 | High capacity Tower sector frame
SFG23HDX-14-4-120 |  | Variant of G23-SERIES-TOWER | G23HDX High Capacity Sector Frame, 14.5 ft x 2.88 in OD face pipes, includes four 2.88 OD x 120 in antenna pipes |  |  | G2 | High capacity Tower sector frame
VSRC-TS-B |  | Variant of MOUNT-REINFORCEMENT-KITS | Interlocking Channel V-Stabilizer™ for Tower Legs 2-8in OD- Adjustable from 34.5” to 57.5” Plus Vertical & Horizontal Adjustments |  |  |  | Reinforcement kit
VSRC-TL-B |  | Variant of MOUNT-REINFORCEMENT-KITS | Interlocking Channel V-Stabilizer™ for Tower Legs 8-16in OD- Adjustable from 34.5” to 57.5” Plus Vertical & Horizontal Adjustments |  |  |  | Reinforcement kit
MTC3975083 |  | Variant | Custom G2 Series High Capacity Sector Frame, 8 ft x2.88 in OD face pipes, includes three 96 in x2.88 OD antenna pipes |  |  |  | High capacity Tower sector frame
SFG22HD-12-4-96 |  | Variant of G22-SERIES-TOWER | G22HD High Capacity Sector Frame with 2 7/8in OD x 12.5ft face. Includes four 2 3/8in OD x 96in antenna pipes. |  |  | G2 | High capacity Tower sector frame
SFG22HD-12-4-126 |  | Variant of G22-SERIES-TOWER | G22HD High Capacity Sector Frame with 2 7/8in OD x 12.5ft face. Includes four 2 3/8in OD x 126in antenna pipes. |  |  | G2 | High capacity Tower sector frame
SFG22HDX-12-4-96 |  | Variant of G22-SERIES-TOWER | G22HDX High Capacity Sector Frame with 2 7/8in OD x 12.5ft face. Includes four 2 7/8in OD x 96in antenna pipes. |  |  | G2 | High capacity Tower sector frame
SFG23HDX-14-5-126 |  | Variant of G23-SERIES-TOWER | G23HDX High Capacity Sector Frame,14.5 ft x 2.88 in OD face pipes, includes five 2.88 OD x 126 in antenna pipes |  |  | G2 | High capacity Tower sector frame
SFG23HDX-10-4-120 |  | Variant of G23-SERIES-TOWER | G23HDX High Capacity Sector Frame, 10.5 ft x 2.88 in OD face pipes, includes four 2.88 OD x 120 in antenna pipes |  |  | G2 | High capacity Tower sector frame
SFG21HD-10-B |  | Variant of G21-SERIES-TOWER | G21HD High Capacity Sector Frame, 10.5 ft x 2.88 in OD face pipes, Base Kit Only. No antenna pipes. |  |  | G2 | High capacity Tower sector frame
SFG22HD-10-B |  | Variant of G22-SERIES-TOWER | G22HD High Capacity Sector Frame with 2 7/8in OD x 10.5ft face. Base Kit Only. No antenna pipes. |  |  | G2 | High capacity Tower sector frame
SFG22HD-12-B |  | Variant of G22-SERIES-TOWER | G22HD High Capacity Sector Frame with 2 7/8in OD x 12.5ft face. Base Kit Only. No antenna pipes. |  |  | G2 | High capacity Tower sector frame
SFG22HD-8-B |  | Variant of G22-SERIES-TOWER | G22HD High Capacity Sector Frame with 2 7/8in OD x 8ft face. Base Kit Only. No antenna pipes. |  |  | G2 | High capacity Tower sector frame
SFG22HD-14-4-96 |  | Variant of G22-SERIES-TOWER | G22HD High Capacity Sector Frame with 2 7/8in OD x 14.5ft face. Includes four 2 3/8in OD x 96in antenna pipes. |  |  | G2 | High capacity Tower sector frame
SFG23RHDX-10-4-96 |  | Variant of PIM-GUARD-MOUNTS | G23RHDX Tower Sector Frame with spine extension for RRU Mounting, 10.5 ft x 2.88 in OD face pipes, includes four 2.88 OD x 96 in antenna pipes |  | PIM-guard | G2 | High capacity Tower sector frame
SFG23RHDX-12-3-126 |  | Variant of PIM-GUARD-MOUNTS | G23RHDX Tower Sector Frame with spine extension for RRU Mounting, 12.5 ft x 2.88 in OD face pipes, includes three 2.88 OD x 126 in antenna pipes |  | PIM-guard | G2 | High capacity Tower sector frame
SFG23RHDX-14-3-126 |  | Variant of PIM-GUARD-MOUNTS | G23RHDX Tower Sector Frame with spine extension for RRU Mounting, 14.5 ft x 2.88 in OD face pipes, includes three 2.88 OD x 126 in antenna pipes |  | PIM-guard | G2 | High capacity Tower sector frame
SFG23RHDX-12-3-96 |  | Variant of PIM-GUARD-MOUNTS | G23RHDX Tower Sector Frame with spine extension for RRU Mounting, 12.5 ft x 2.88 in OD face pipes, includes three 2.88 OD x 96 in antenna pipes |  | PIM-guard | G2 | High capacity Tower sector frame
SFG23RHDX-12-4-126 |  | Variant of PIM-GUARD-MOUNTS | G23RHDX Tower Sector Frame with spine extension for RRU Mounting, 12.5 ft x 2.88 in OD face pipes, includes four 2.88 OD x 126 in antenna pipes |  | PIM-guard | G2 | High capacity Tower sector frame
SFG23RHDX-14-4-126 |  | Variant of PIM-GUARD-MOUNTS | G23RHDX Tower Sector Frame with spine extension for RRU Mounting, 14.5 ft x 2.88 in OD face pipes, includes four 2.88 OD x 126 in antenna pipes |  | PIM-guard | G2 | High capacity Tower sector frame
SFG23RHDX-14-B |  | Variant of PIM-GUARD-MOUNTS | G23RHDX Tower Sector Frame with spine extension for RRU Mounting, 14.5 ft x 2.88 in OD face pipes. Base Kit Only. No antenna pipes. |  | PIM-guard | G2 | High capacity Tower sector frame
SFG23RHDX-10-B |  | Variant of PIM-GUARD-MOUNTS | G23RHDX Tower Sector Frame with spine extension for RRU Mounting, 10.5 ft x 2.88 in OD face pipes. Base Kit Only. No antenna pipes. |  | PIM-guard | G2 | High capacity Tower sector frame
SFG23RHDX12-4-H10 |  | Variant of PIM-GUARD-MOUNTS | G23RHDX Tower Sector Frame with spine extension for RRU Mounting, 12.5 ft x 2.88 in OD face pipes, includes four 2.88 OD x 120 in antenna pipes |  | PIM-guard | G2 | High capacity Tower sector frame
SFG23RHDX14-5-WLL |  | Variant of PIM-GUARD-MOUNTS | G23RHDX Tower Sector Frame with spine extension for RRU Mounting, 14.5 ft x 2.88 in OD face pipes, includes five 2.88 OD x 120 in antenna pipes |  | PIM-guard | G2 | High capacity Tower sector frame
SFG22HDX12-5-WLL |  | Variant of G22-SERIES-TOWER | G22HDX High Capacity Sector Frame with 2 7/8in OD x 12.5ft face. Includes five 2 7/8in OD x 120in antenna pipes. |  |  | G2 | High capacity Tower sector frame
SFG22HDX14-5-WLL |  | Variant of G22-SERIES-TOWER | G22HDX High Capacity Sector Frame with 2 7/8in OD x 14.5ft face. Includes five 2 7/8in OD x 120in antenna pipes. |  |  | G2 | High capacity Tower sector frame
SFG22HDX-8-3-126 |  | Variant of G22-SERIES-TOWER | G22HDX High Capacity Sector Frame with 2 7/8in OD x 8ft face. Includes three 2 7/8in OD x 126in antenna pipes. |  |  | G2 | High capacity Tower sector frame
SFG22HDX-10-B |  | Variant of G22-SERIES-TOWER | G22HDX High Capacity Sector Frame with 2 7/8in OD x 10.5ft face. Antenna pipes sold separately. |  |  | G2 | High capacity Tower sector frame
VZWSMART-SFK3 | V-BRACING KIT | Variant | V-BRACING KIT |  |  |  | Reinforcement kit
VZWSMART-SFK3-SL | V-BRACING KIT FOR SMALL LEGS | Variant | V-BRACING KIT FOR SMALL LEGS |  |  |  | Reinforcement kit
SA-B278 |  | Variant of MOUNT-ACCESSORIES | Stiff Arm /Tieback Brackets for 2-7/8 in OD pipe - Pipe not included |  |  |  | Stiff arm mount
TFL-M3S-14 |  | Variant of TOWER-FACE-MOUNTS | Tower Face Mount with dual 14 ft x 3-1/2 in OD face pipe supports and 2-3/8 in x 63 in Strut Support, includes pipe |  |  |  | Tower face mount
TFL-M3S-20 |  | Variant of TOWER-FACE-MOUNTS | Tower Face Mount with dual 20 ft x 3-1/2 in OD face pipe supports and 2-3/8 in x 63 in Strut support, includes pipe |  |  |  | Tower face mount
TFL-M3S-8 |  | Variant of TOWER-FACE-MOUNTS | Tower Face Mount with dual 8 ft x 3-1/2 in OD face pipe supports and 2-3/8 in x 63 in Strut support, includes pipe |  |  |  | Tower face mount
TFL-M4S2-8 |  | Variant of TOWER-FACE-MOUNTS | Tower Face Mount with dual 8 ft x 4-1/2 in OD face pipe supports and (2) 2-3/8 in x 63 in Strut supports, includes pipe |  |  |  | Tower face mount
SFG23HDXL-14-B |  | Variant of G23-SERIES-TOWER | G23HDX High Capacity Sector Frame with extended 5’ standoff for sites requiring increased sector to sector antenna spacing . 2 7/8in OD x 14.5ft face. Antenna pipes sold separately. |  |  | G2 | High capacity Tower sector frame
SFG23RHDXL15-5-126 |  | Variant of PIM-GUARD-MOUNTS | G23RHDXL PIM OPTIMIZED SPACING High Capacity Sector Frame with extended 10' Spine for RRU Mounting & extended frame for sites requiring increased sector to sector antenna spacing. 2 7/8in OD x 15ft face with (5) 2-7/8in OD x 126in Antenna pipes |  | PIM-guard | G2 | High capacity Tower sector frame
SFG23HDXL-14-BNH |  | Variant of G23-SERIES-TOWER | G23HDX High Capacity Sector Frame with extended 5’ standoff for sites requiring increased sector to sector antenna spacing . 2 7/8in OD x 14.5ft face. Antenna pipes sold separately. |  |  | G2 | High capacity Tower sector frame
SFG23RHDXL-12-B |  | Variant of PIM-GUARD-MOUNTS | G23RHDXL PIM OPTIMIZED SPACING High Capacity Sector Frame with extended 10' Spine for RRU Mounting & extended frame for sites requiring increased sector to sector antenna spacing. 2 7/8in OD x 12.5ft face. Antenna pipes sold separately. |  | PIM-guard | G2 | High capacity Tower sector frame
SM-U2016HDG23 |  | Variant of MOUNT-ACCESSORIES | Heavy Duty Large Tower Leg Mounting Kit for SFG23 and SFG22 Sector Frame Series. For Tower legs 8" to 16" |  |  | G2 | Saddle mount
MUK-SFK1 | TIE BACK ASSEMBLY | Variant | Tieback Bracket / Stiff Arm, 2-3/8” OD x 10 ft Pipe with Attachment Hardware, for 1-1/2” to 8” OD or 60 degree angle tower leg |  |  |  | Stiff arm mount
MUK-SFK3-SL | V-BRACING KIT FOR SMALL LEGS | Variant | V-Stabilizer for Small Tower Leg with Saddle Clamps for up to 3-1/2” Tower legs, Dual Pivoting Angle Arms, 96” long, attaches up to 4-1/2” OD horizontals |  |  |  | Reinforcement kit
SFG23RHDXL11-3-96 |  | Variant of PIM-GUARD-MOUNTS | G23RHDXL PIM OPTIMIZED SPACING High Capacity Sector Frame with extended 10' Spine for RRU Mounting & extended frame for sites requiring increased sector to sector antenna spacing. 2 7/8in OD x 11ft face with (3) 2-7/8in OD x 96in Antenna pipes |  | PIM-guard | G2 | High capacity Tower sector frame
SFG22RHDX-15-B |  | Variant of PIM-GUARD-MOUNTS | G22RHDX Tower Sector Frame with spine extension for RRU Mounting, 15 ft x 2.88 in OD face pipes. Base Kit Only. No antenna pipes. |  | PIM-guard | G2 | High capacity Tower sector frame
SFG22RHDX-13-4-120 |  | Variant of PIM-GUARD-MOUNTS | G22RHDX Tower Sector Frame with spine extension for RRU Mounting, 13 ft x 2.88 in OD face pipes, includes four 2.88 OD x 120 in antenna pipes |  | PIM-guard | G2 | High capacity Tower sector frame
SFG22RHDX-15-5-120 |  | Variant of PIM-GUARD-MOUNTS | G22RHDX Tower Sector Frame with spine extension for RRU Mounting, 15 ft x 2.88 in OD face pipes, includes five 2.88 OD x 120 in antenna pipes |  | PIM-guard | G2 | High capacity Tower sector frame
SFG23RHDXL14-4-96 |  | Variant of PIM-GUARD-MOUNTS | G23RHDXL PIM OPTIMIZED SPACING High Capacity Sector Frame with extended 10' Spine for RRU Mounting & extended frame for sites requiring increased sector to sector antenna spacing. 2 7/8in OD x 14.5ft face with (4) 2-7/8in OD x 96in Antenna pipes |  | PIM-guard | G2 | High capacity Tower sector frame
SFG23RHDXL14-4-126 |  | Variant of PIM-GUARD-MOUNTS | G23RHDXL PIM OPTIMIZED SPACING High Capacity Sector Frame with extended 10' Spine for RRU Mounting & extended frame for sites requiring increased sector to sector antenna spacing. 2 7/8in OD x 14.5ft face with (4) 2-7/8in OD x 126in Antenna pipes |  | PIM-guard | G2 | High capacity Tower sector frame
SFG23RHDXL14-5-126 |  | Variant of PIM-GUARD-MOUNTS | G23RHDXL PIM OPTIMIZED SPACING High Capacity Sector Frame with extended 10' Spine for RRU Mounting & extended frame for sites requiring increased sector to sector antenna spacing. 2 7/8in OD x 14.5ft face with (5) 2-7/8in OD x 126in Antenna pipes |  | PIM-guard | G2 | High capacity Tower sector frame
SFG23RHDXL14-5-96 |  | Variant of PIM-GUARD-MOUNTS | G23RHDXL PIM OPTIMIZED SPACING High Capacity Sector Frame with extended 10' Spine for RRU Mounting & extended frame for sites requiring increased sector to sector antenna spacing. 2 7/8in OD x 14.5ft face with (5) 2-7/8in OD x 96in Antenna pipes |  | PIM-guard | G2 | High capacity Tower sector frame
SA-B-001 |  | Variant of MOUNT-ACCESSORIES | Tower Mount Bracket for Stiff Arm /Tieback for 2-3/8 in OD pipe - Pipe not included |  |  |  | Stiff arm mount
SFG22HDX-13-B |  | Variant of PIM-GUARD-MOUNTS | G22HDX Tower Sector Frame with extended face, 13 ft x 2.88 in OD face pipes. Base Kit Only. No antenna pipes. |  | PIM-guard | G2 | High capacity Tower sector frame
SFG22HDX-13-4-H10 |  | Variant of PIM-GUARD-MOUNTS | G22HDX Tower Sector Frame with extended face, 13 ft x 2.88 in OD face pipes. Base Kit Only. Includes four 2.88 OD x 120 in antenna pipes |  | PIM-guard | G2 | High capacity Tower sector frame
SFG23RHDX-11-B |  | Variant of PIM-GUARD-MOUNTS | G23RHDX Tower Sector Frame with spine extension for RRU Mounting, 11 ft x 2.88 in OD face pipes. Base Kit Only. No antenna pipes. |  | PIM-guard | G2 | High capacity Tower sector frame
SFG23RHDX-15-B |  | Variant of PIM-GUARD-MOUNTS | G23RHDX Tower Sector Frame with spine extension for RRU Mounting, 15 ft x 2.88 in OD face pipes. Base Kit Only. No antenna pipes. |  | PIM-guard | G2 | High capacity Tower sector frame
SFG23RHDX-15-5-120 |  | Variant of PIM-GUARD-MOUNTS | G23RHDX Tower Sector Frame with spine extension for RRU Mounting, 15 ft x 2.88 in OD face pipes, includes five 2.88 OD x 120 in antenna pipes |  | PIM-guard | G2 | High capacity Tower sector frame
SFG23RHDX-11-3-120 |  | Variant of PIM-GUARD-MOUNTS | G23RHDX Tower Sector Frame with spine extension for RRU Mounting, 11 ft x 2.88 in OD face pipes, includes three 2.88 OD x 120 in antenna pipes |  | PIM-guard | G2 | High capacity Tower sector frame
SFG22RHDXL9-3-96 |  | Variant of PIM-GUARD-MOUNTS | G22RHDXL PIM OPTIMIZED SPACING High Capacity Sector Frame with extended 10' Spine for RRU Mounting & extended frame for sites requiring increased sector to sector antenna spacing. 2 7/8in OD x 9ft face with (3) 2-7/8in OD x 96in Antenna pipes |  | PIM-guard | G2 | High capacity Tower sector frame
SF-MONO-AMK-001 |  | Variant of MOUNT-ACCESSORIES | Mount Conversion Kit - enables mounting of (3) SFG2x Tower Sector Frames to MC-RM1550-3D Dual Ring Mount (Includes Ring Mounts - Sector Frames ordered separately) |  |  | G2 | Ring mount
MD-S4 |  | Variant of MOUNT-ACCESSORIES | Microwave Antenna Ice Shield for 4 ft antennas |  |  |  | Ice canopies and shields
MD-SQ2 |  | Variant of MOUNT-ACCESSORIES | Square Antenna Ice Shield, 2 ft square |  |  |  | Ice canopies and shields
MD-S3 |  | Variant of MOUNT-ACCESSORIES | Microwave Antenna Ice Shield for 3 ft antennas |  |  |  | Ice canopies and shields
SM-U2016 |  | Variant of MOUNT-ACCESSORIES | Universal Saddle Mount for straight or tapered legs up to 16 in OD, 16 in angle 60°, or 12 in angle 90° |  |  |  | Saddle mount
SM-U2080 |  | Variant of MOUNT-ACCESSORIES | Universal Saddle Mount for straight or tapered legs up to 8 in OD, 8 in angle 60°, or 6 in angle 90° (Kit of 2) |  |  |  | Saddle mount
SM-UADP |  | Variant of MOUNT-ACCESSORIES | Universal Saddle Mount Adapter Kit |  |  |  | Saddle mount
SMU2080-01 |  | Variant of MOUNT-ACCESSORIES | Universal Saddle Mount (single) for straight or tapered legs up to 8 in OD, 8 in angle 60°, or 6 in angle 90° |  |  |  | Saddle mount
SF-MONO-AMK4-001 |  | Variant of MOUNT-ACCESSORIES | Mount Conversion Kit - enables mounting of (4) SFG2x Tower Sector Frames to MC-RM1030-4 Ring Mounts (Includes Ring Mounts - Sector Frames ordered separately) |  |  | G2 | Ring mount
SF-MONO-AMK-002 |  | Variant of MOUNT-ACCESSORIES | Mount Conversion Kit - enables mounting of (3) SFG2x Tower Sector Frames to MC-RM1550-3D Dual Ring Mount - Taper Bracket no pipe (Includes Ring Mounts - Sector Frames ordered separately) |  |  | G2 | Ring mount
SF-MTI-AMK-001 |  | Variant of MOUNT-ACCESSORIES | Mount to Tower Interaction Stress Relief Bracket Kit for existing SFG2xRHDX Series Sector Frames with extended 10' Spine |  |  | G2 | Bracket kit
TFL-M4S2-14 |  | Variant of TOWER-FACE-MOUNTS | Tower Face Mount with dual 14 ft x 4-1/2 in OD face pipe supports and (2) 2-3/8 in x 63 in Strut supports, includes pipe |  |  |  | Tower face mount
SF-DPM2-126 |  | Variant | Co-location Dual Pipe Mount Kit; includes (2) 2-3/8 in OD x 126 in pipes |  |  |  | Co-location dual pipe mount kit
SF-DPM2-72 |  | Variant | Co-location Dual Pipe Mount Kit; includes (2) 2-3/8 in OD x 72 in pipes |  |  |  | Co-location dual pipe mount kit
SF-DPM35-84 |  | Variant | Co-location Dual Pipe Mount Kit; includes (2) 3-1/2 in OD x 84 in pipes |  |  |  | Co-location dual pipe mount kit
SF-DPM2-84 |  | Variant | Co-location Dual Pipe Mount Kit; includes (2) 2-3/8 in OD x 84 in pipes |  |  |  | Co-location dual pipe mount kit
SF-DPM2-96 |  | Variant | Co-location Dual Pipe Mount Kit; includes (2) 2-3/8 in OD x 96 in pipes |  |  |  | Co-location dual pipe mount kit
SF-DPM3-126 |  | Variant | Co-location Dual Pipe Mount Kit; includes (2) 2-7/8 in OD x 126 in pipes |  |  |  | Co-location dual pipe mount kit
SF-DPM3-72 |  | Variant | Co-location Dual Pipe Mount Kit; includes (2) 2-7/8 in OD x 72 in pipes |  |  |  | Co-location dual pipe mount kit
SF-DPM-B |  | Variant | Co-location Dual Pipe Mount Base Kit, pipe ordered separately |  |  |  | Co-location dual pipe mount kit
SFG23HDX-14-5-96 |  | Variant of G23-SERIES-TOWER | G23HDX High Capacity Sector Frame,14.5 ft x 2.88 in OD face pipes, includes five 2.88 OD x 96 in antenna pipes |  |  | G2 | High capacity Tower sector frame
SFG22HDX14-4-H10 |  | Variant of G22-SERIES-TOWER | G22HDX High Capacity Sector Frame with 2 7/8in OD x 14.5ft face. Includes four 2 7/8in OD x 120in antenna pipes. |  |  | G2 | High capacity Tower sector frame
MT-195-12UHD |  | Variant of MOUNT-ACCESSORIES | Universal Heavy Duty Upper Support Rail Kit for 3-sector monopole platforms, 2-7/8" x 12 ft face with (12) XA-U Universal Cross-overs for 2 - 3.5" OD pipes |  |  |  | Support rail kit
MT-195-10HD |  | Variant of MOUNT-ACCESSORIES | Heavy Duty Upper Support Rail Kit for 3-sector monopole platforms, 2-7/8" x 10 ft face with (12) XA-U Universal Cross-overs for 2 - 3.5" OD pipes |  |  |  | Support rail kit
SFG22HDX-14-4-H10 |  | Variant of G22-SERIES-TOWER | G22HDX High Capacity Sector Frame with 2 7/8in OD x 14.5ft face. Includes four 2 7/8in OD x 120in antenna pipes. |  |  | G2 | High capacity Tower sector frame
TFL-ML3-8 |  | Variant of TOWER-FACE-MOUNTS | Tower Face Mount with dual 8 ft x 3-1/2 in OD face pipe supports, includes pipe & 14 in Stand-off |  |  |  | Tower face mount
SFG22HDX-14-B |  | Variant of G22-SERIES-TOWER | G22HDX High Capacity Sector Frame with 2 7/8in OD x 14.5ft face. Antenna pipes sold separately. |  |  | G2 | High capacity Tower sector frame
SFG22HDX-8-B |  | Variant of G22-SERIES-TOWER | G22HDX High Capacity Sector Frame with 2 7/8in OD x 8.0ft face. Antenna pipes sold separately. |  |  | G2 | High capacity Tower sector frame
MTC3975HD083 |  | Variant | Custom G2 Series High Capacity Sector Frame, 8 ft x2.88 in OD face pipes, HD version with 2 tie-backs, includes three 96 in x2.88 OD antenna pipes |  |  |  | High capacity Tower sector frame
SFG23RHDX-12-4-96 |  | Variant of PIM-GUARD-MOUNTS | G23RHDX Tower Sector Frame with spine extension for RRU Mounting, 12.5 ft x 2.88 in OD face pipes, includes four 2.88 OD x 96 in antenna pipes |  | PIM-guard | G2 | High capacity Tower sector frame
SFG23RHDX-14-4-96 |  | Variant of PIM-GUARD-MOUNTS | G23RHDX Tower Sector Frame with spine extension for RRU Mounting, 14.5 ft x 2.88 in OD face pipes, includes four 2.88 OD x 96 in antenna pipes |  | PIM-guard | G2 | High capacity Tower sector frame
TF-ML3S-20 |  | Variant of TOWER-FACE-MOUNTS | Tower Face Mount with dual 20 ft x 3-1/2 in OD face pipe supports, includes pipe |  |  |  | Tower face mount
TF-M4-14 |  | Variant of TOWER-FACE-MOUNTS | Tower Face Mount with dual 14 ft x 4-1/2 in OD face supports, includes pipe |  |  |  | Tower face mount
TF-M3-14 |  | Variant of TOWER-FACE-MOUNTS | Tower Face Mount with dual 14 ft x 3-1/2 in OD face supports, includes pipe |  |  |  | Tower face mount
TF-ML2S-14 |  | Variant of TOWER-FACE-MOUNTS | Tower Face Mount with dual 14 ft x 2-3/8 in OD face pipe supports, includes pipe |  |  |  | Tower face mount
TF-M2-20 |  | Variant of TOWER-FACE-MOUNTS | Tower Face Mount with dual 20 ft x 2-3/8 in OD face supports, includes pipe |  |  |  | Tower face mount
TF-ML4S-8 |  | Variant of TOWER-FACE-MOUNTS | Tower Face Mount with dual 8 ft x 4-1/2 in OD face pipe supports, includes pipe |  |  |  | Tower face mount
TF-M4-8 |  | Variant of TOWER-FACE-MOUNTS | Tower Face Mount with dual 8 ft x 4-1/2 in OD face supports; includes pipe |  |  |  | Tower face mount
TF-M2-8 |  | Variant of TOWER-FACE-MOUNTS | Tower Face Mount with dual 8 ft x 2-3/8 in OD face supports, includes pipe |  |  |  | Tower face mount
TF-M3-8 |  | Variant of TOWER-FACE-MOUNTS | Tower Face Mount with dual 8 ft x 3-1/2 in OD face supports, includes pipe |  |  |  | Tower face mount
TF-ML3S2-20 |  | Variant of TOWER-FACE-MOUNTS | Tower Face Mount with dual 20 ft x 3-1/2 in OD face pipe supports, includes pipe |  |  |  | Tower face mount
TF-ML2S-8 |  | Variant of TOWER-FACE-MOUNTS | Tower Face Mount with dual 8 ft x 2-3/8 in OD face pipe supports, includes pipe |  |  |  | Tower face mount
MTC3752T3 |  | Variant of G22-SERIES-TOWER | G2 Series High Capacity Three Sector Frame Kit, 12.5 ft face, includes twelve 96 in antenna pipes plus six 96 in RRU Pipes; For patents, see www.cs-pat.com. |  |  |  | High capacity Tower sector frame
MTC3752T3HD |  | Variant of G22-SERIES-TOWER | G22HD Series High Capacity Three Sector Frame Kit for Towers, 12.5 ft x 2.88 in OD face pipes, includes twelve 96 in x 2.38 OD antenna pipes plus six 96 in RRU Pipes |  |  |  | High capacity Tower sector frame
TF-ML2S2-8 |  | Variant of TOWER-FACE-MOUNTS | Tower Face Mount with dual 8 ft x 2-3/8 in OD face pipe supports, includes pipe |  |  |  | Tower face mount
TF-ML3-14 |  | Variant of TOWER-FACE-MOUNTS | Tower Face Mount with dual 14 ft x 3-1/2 in OD face pipe supports, includes pipe |  |  |  | Tower face mount
TF-ST |  | Variant of MOUNT-ACCESSORIES | Tower Face Mount Stand-off Kit |  |  |  | Tower face mount
TFL-M3-14 |  | Variant of TOWER-FACE-MOUNTS | Tower Face Mount with dual 14 ft x 3-1/2 in OD face pipe supports, includes pipe |  |  |  | Tower face mount
TFL-M3-20 |  | Variant of TOWER-FACE-MOUNTS | Tower Face Mount with dual 20 ft x 3-1/2 in OD face pipe supports, includes pipe |  |  |  | Tower face mount
TFL-M3-8 |  | Variant of TOWER-FACE-MOUNTS | Tower Face Mount with dual 8 ft x 3-1/2 in OD face pipe supports, includes pipe |  |  |  | Tower face mount
TFL-M4-8 |  | Variant of TOWER-FACE-MOUNTS | Tower Face Mount with dual 8 ft x 4-1/2 in OD face pipe supports, includes pipe |  |  |  | Tower face mount
VSRDUALA-TS-B |  | Variant of MOUNT-REINFORCEMENT-KITS | Adjustable Dual V-Stabilizer™ for a Tower, small leg size (2–8 in) |  |  |  | Reinforcement kit
VSR-TS-B |  | Variant of MOUNT-REINFORCEMENT-KITS | V-Stabilizer™ for a Tower, small leg size (2–8 in) |  |  |  | Reinforcement kit
VSRA-TS-B |  | Variant of MOUNT-REINFORCEMENT-KITS | Adjustable V-Stabilizer™ for a Tower, small leg size (2–8 in) |  |  |  | Reinforcement kit
G23-SERIES-TOWER |  | Base Product | G23 Series High Capacity Tower Sector Frames |  |  | G2 | High capacity Tower sector frame
T-ARMS |  | Base Product | SF-HPM Series Tower T-Frame/T-Arm Kits |  |  |  | Tower T-Frame Kit
PIM-GUARD-MOUNTS |  | Base Product | PIM-Guard Series High Capacity Monopole and Tower Sector Frames |  | PIM-guard | G2 | PIM-guard mount
SFG22-14-3-126 |  | Variant of G22-SERIES-TOWER | G22 High Capacity Sector Frame, 14.5 ft face, includes three 126 in pipes; For patents, see www.cs-pat.com. |  |  |  | High capacity Tower sector frame |  | Discontinued
SFG23HD-14-4-96 |  | Variant of G23-SERIES-TOWER | G23HD High Capacity Sector Frame, 14.5 ft 2.88 in OD face pipes, includes four 96 in pipes; For patents, see www.cs-pat.com |  |  |  | High capacity Tower sector frame |  | Discontinued
SFG23-14-4-96 |  | Variant of G23-SERIES-TOWER | G23 High Capacity Sector Frame, 14.5 ft face, includes four 96 in pipes; For patents, see www.cs-pat.com |  |  |  | High capacity Tower sector frame |  | Discontinued
SFG23HDX-12-4-96 |  | Variant of G23-SERIES-TOWER | G23HDX High Capacity Sector Frame, 12.5 ft x 2.88 in OD face pipes, includes four 2.88 OD x 96 in antenna pipes |  |  | G2 | High capacity Tower sector frame
SFG23HDX-10-3-126 |  | Variant of G23-SERIES-TOWER | G23HDX High Capacity Sector Frame, 10.5 ft x 2.88 in OD face pipes, includes three 2.88 OD x 126 in antenna pipes. |  |  |  | High capacity Tower sector frame
SFG23HDX-14-3-126 |  | Variant of G23-SERIES-TOWER | G23HDX High Capacity Sector Frame, 14.5 ft 2.88 in OD face pipes, includes three 2.88 OD 126 in pipes; For patents, see www.cs-pat.com |  |  |  | High capacity Tower sector frame |  | Discontinued
SFG23HDX-10-3-96 |  | Variant of G23-SERIES-TOWER | G23HDX High Capacity Sector Frame, 10.5 ft x 2.88 in OD face pipes, includes three 2.88 OD x 96 in antenna pipes |  |  | G2 | High capacity Tower sector frame
SFG23HD-10-3-96 |  | Variant of G23-SERIES-TOWER | G23HD High Capacity Sector Frame, 10.5 ft 2.88 in OD face pipes, includes three 96 in pipes; For patents, see www.cs-pat.com |  |  |  | High capacity Tower sector frame |  | Discontinued
SFG23HD-10-4-126 |  | Variant of G23-SERIES-TOWER | G23HD High Capacity Sector Frame, 10.5 ft 2.88 in OD face pipes, includes four 126 in pipes; For patents, see www.cs-pat.com |  |  |  | High capacity Tower sector frame |  | Discontinued
SFG23HDX-14-4-96 |  | Variant of G23-SERIES-TOWER | G23HDX High Capacity Sector Frame, 14.5 ft x 2.88 in OD face pipes, includes four 2.88 x OD 96 in antenna pipes |  |  | G2 | High capacity Tower sector frame
TF-M2S-20 |  | Variant of TOWER-FACE-MOUNTS | Tower Face Mount with dual 20 ft x 2-3/8 in OD face pipe supports, includes pipe |  |  |  | Tower face mount
TF-M2S2-14 |  | Variant of TOWER-FACE-MOUNTS | Tower Face Mount with dual 14 ft x 2-3/8 in OD face pipe supports, includes pipe |  |  |  | Tower face mount
TF-ML3-8 |  | Variant of TOWER-FACE-MOUNTS | Tower Face Mount with dual 8 ft x 3-1/2 in OD face pipe supports, includes pipe |  |  |  | Tower face mount
TF-ML2-20 |  | Variant of TOWER-FACE-MOUNTS | Tower Face Mount with dual 20 ft x 2-3/8 in OD face pipe supports, includes pipe |  |  |  | Tower face mount
TF-M2S2-8 |  | Variant of TOWER-FACE-MOUNTS | Tower Face Mount with dual 8 ft x 2-3/8 in OD face pipe supports, includes pipe |  |  |  | Tower face mount
TF-ML2-8 |  | Variant of TOWER-FACE-MOUNTS | Tower Face Mount with dual 8 ft x 2-3/8 in OD face pipe supports, includes pipe |  |  |  | Tower face mount
TF-M2-14 |  | Variant of TOWER-FACE-MOUNTS | Tower Face Mount with dual 14 ft x 2-3/8 in OD face pipe supports, includes pipe |  |  |  | Tower face mount
MT-195-10U |  | Variant of MOUNT-ACCESSORIES | Upper Support Rail Kit for co-location platforms, 10 ft face with XA-U Universal Cross-over |  |  |  | Support rail kit
MT-195-12 |  | Variant of MOUNT-ACCESSORIES | Upper Support Rail Kit for co-location platforms, 12 ft face |  |  |  | Support rail kit
MT-195-12U |  | Variant of MOUNT-ACCESSORIES | Upper Support Rail Kit for co-location platforms, 12 ft face with XA-U Universal Cross-over |  |  |  | Support rail kit
MT-195-14 |  | Variant of MOUNT-ACCESSORIES | Upper Support Rail Kit for co-location platforms, 14 ft face |  |  |  | Support rail kit
MTC3914T3 |  | Variant of G22-SERIES-TOWER | G22 High Capacity Three-Sector Frame with Work Platform 10.5 ft face, includes Twelve 126 in pipes; For patents, see www.cs-pat.com. |  |  |  | High capacity Tower sector frame |  | Discontinued
TF-ML3S2-8 |  | Variant of TOWER-FACE-MOUNTS | Tower Face Mount with dual 8 ft x 3-1/2 in OD face pipe supports, includes pipe |  |  |  | Tower face mount
TF-ML2S2-14 |  | Variant of TOWER-FACE-MOUNTS | Tower Face Mount with dual 14 ft x 2-3/8 in OD face pipe supports, includes pipe |  |  |  | Tower face mount
TF-M4S2-8 |  | Variant of TOWER-FACE-MOUNTS | Tower Face Mount with dual 8 ft x 4-1/2 in OD face pipe supports, includes pipe |  |  |  | Tower face mount
TF-ML4-14 |  | Variant of TOWER-FACE-MOUNTS | Tower Face Mount with dual 14 ft x 4-1/2 in OD face pipe supports, includes pipe |  |  |  | Tower face mount
TF-ML2-14 |  | Variant of TOWER-FACE-MOUNTS | Tower Face Mount with dual 14 ft x 2-3/8 in OD face pipe supports, includes pipe |  |  |  | Tower face mount
TF-MSS-3 |  | Variant of MOUNT-ACCESSORIES | Tower Face Mount Stiff Arm Strut Support |  |  |  | Tower face mount
TF-ML4-8 |  | Variant of TOWER-FACE-MOUNTS | Tower Face Mount with dual 8 ft x 4-1/2 in OD face pipe supports, includes pipe |  |  |  | Tower face mount
TF-MSS-4 |  | Variant of MOUNT-ACCESSORIES | Tower Face Mount Stiff Arm Strut Support |  |  |  | Tower face mount
RR-FM-B |  | Variant of TOWER-FACE-MOUNTS | Universal Face Mount Base Kit - Brackets Only, pipe ordered separately |  |  |  | Tower face mount
SA-B10 |  | Variant of MOUNT-ACCESSORIES | Stiff Arm / Tieback Bracket, includes 126" pipe |  |  |  | Stiff arm mount
SA-B12 |  | Variant of MOUNT-ACCESSORIES | Stiff Arm / Tieback Bracket, includes 150" pipe |  |  |  | Stiff arm mount
SF-HPM35-126 |  | Variant of T-ARMS | Heavy Duty Square T-Arm Base Kit with two 10 ft 6 in, 3–1/2 in OD face pipe supports, includes pipe |  |  |  | Co-location dual pipe mount kit
SF-HPM35-96 |  | Variant of T-ARMS | Heavy Duty Square T-Arm Base Kit with two 8 ft, 3–1/2 in OD face pipe supports, includes pipe |  |  |  | Co-location dual pipe mount kit
SF-HPM-B |  | Variant of T-ARMS | Heavy Duty Square T-Arm Base Kit, 2-7/8" OD pipe ordered separately |  |  |  | Co-location dual pipe mount kit
SF-HPM3-B |  | Variant of T-ARMS | Heavy Duty Square T-Arm Base Kit for 2–7/8 in OD face pipe supports, pipe ordered separately |  |  |  | Co-location dual pipe mount kit
SFG21HD-12-4-96 |  | Variant of G21-SERIES-TOWER | G21HD High Capacity Sector Frame, 12.5 ft 2.88 in OD face pipes, includes four 96 in 2.375 OD antenna pipes |  |  | G2 | High capacity Tower sector frame
SFG22-14-3-96 |  | Variant of G22-SERIES-TOWER | G22 High Capacity Sector Frame, 14.5 ft face, includes three 96 in pipes; For patents, see www.cs-pat.com. |  |  |  | High capacity Tower sector frame |  | Discontinued
SFG22-14-4-126 |  | Variant of G22-SERIES-TOWER | G22 High Capacity Sector Frame, 14.5 ft face, includes four 126 in pipes; For patents, see www.cs-pat.com. |  |  |  | High capacity Tower sector frame |  | Discontinued
SFG22-10-3-96 |  | Variant of G22-SERIES-TOWER | G22 High Capacity Sector Frame, 10.5 ft face, includes three 96 in pipes. For patents, see www.cs-pat.com. |  |  |  | High capacity Tower sector frame |  | Discontinued
SFG22-10-4-126 |  | Variant of G22-SERIES-TOWER | G22 High Capacity Sector Frame, 10.5 ft face, includes four 126 in pipes; For patents, see www.cs-pat.com. |  |  |  | High capacity Tower sector frame |  | Discontinued
SFG23HD-12-3-96 |  | Variant of G23-SERIES-TOWER | G23HD High Capacity Sector Frame, 12.5 ft 2.88 in OD face pipes, includes three 96 in pipes; For patents, see www.cs-pat.com |  |  |  | High capacity Tower sector frame |  | Discontinued
SFG22-10-4-96 |  | Variant of G22-SERIES-TOWER | G22 High Capacity Sector Frame, 10.5 ft face, includes four 96 in pipes; For patents, see www.cs-pat.com. |  |  |  | High capacity Tower sector frame |  | Discontinued
SFG23-10-3-126 |  | Variant of G23-SERIES-TOWER | G23 High Capacity Sector Frame, 10.5 ft face, includes three 126 in pipes; For patents, see www.cs-pat.com |  |  |  | High capacity Tower sector frame |  | Discontinued
SFG23-12-4-96 |  | Variant of G23-SERIES-TOWER | G23 High Capacity Sector Frame, 12.5 ft face, includes four 96 in pipes; For patents, see www.cs-pat.com |  |  |  | High capacity Tower sector frame |  | Discontinued
SFG21HD-10-4-126 |  | Variant of G21-SERIES-TOWER | G21HD High Capacity Sector Frame, 10.5 ft 2.88 in OD face pipes, includes four 126 in 2.375 OD antenna pipes |  |  | G2 | High capacity Tower sector frame
SFG23HD-12-4-126 |  | Variant of G23-SERIES-TOWER | G23HD High Capacity Sector Frame, 12.5 ft 2.88 in OD face pipes, includes four 126 in pipes; For patents, see www.cs-pat.com |  |  |  | High capacity Tower sector frame |  | Discontinued
SFG22-12-3-126 |  | Variant of G22-SERIES-TOWER | G22 High Capacity Sector Frame, 12.5 ft face, includes three 126 in pipes; For patents, see www.cs-pat.com. |  |  |  | High capacity Tower sector frame |  | Discontinued
SFG23-10-3-96 |  | Variant of G23-SERIES-TOWER | G23 High Capacity Sector Frame, 10.5 ft face, includes three 96 in pipes; For patents, see www.cs-pat.com |  |  |  | High capacity Tower sector frame |  | Discontinued
SFG21HD-10-4-96 |  | Variant of G21-SERIES-TOWER | G21HD High Capacity Sector Frame, 10.5 ft 2.88 in OD face pipes, includes four 96 in 2.375 OD antenna pipes |  |  | G2 | High capacity Tower sector frame
SFG23HDX-12-3-126 |  | Variant of G23-SERIES-TOWER | G23HDX High Capacity Sector Frame, 12.5 ft x 2.88 in OD face pipes, includes three 2.88 OD x 126 in antenna pipes. |  |  |  | High capacity Tower sector frame
SFG21HD-12-3-126 |  | Variant of G21-SERIES-TOWER | G21HD High Capacity Sector Frame, 12.5 ft 2.88 in OD face pipes, includes three 126 in 2.375 OD antenna pipes |  |  | G2 | High capacity Tower sector frame
SFG23-10-4-96 |  | Variant of G23-SERIES-TOWER | G23 High Capacity Sector Frame, 10.5 ft face, includes four 96 in pipes; For patents, see www.cs-pat.com |  |  |  | High capacity Tower sector frame |  | Discontinued
SFG23-14-3-96 |  | Variant of G23-SERIES-TOWER | G23 High Capacity Sector Frame, 14.5 ft face, includes three 96 in pipes; For patents, see www.cs-pat.com |  |  |  | High capacity Tower sector frame |  | Discontinued
SFG23HD-14-3-96 |  | Variant of G23-SERIES-TOWER | G23HD High Capacity Sector Frame, 14.5 ft 2.88 in OD face pipes, includes three 96 in pipes; For patents, see www.cs-pat.com |  |  |  | High capacity Tower sector frame |  | Discontinued
SFG21HD-12-3-96 |  | Variant of G21-SERIES-TOWER | G21HD High Capacity Sector Frame, 12.5 ft 2.88 in OD face pipes, includes three 96 in 2.375 OD antenna pipes |  |  | G2 | High capacity Tower sector frame
SFG23-12-3-126 |  | Variant of G23-SERIES-TOWER | G23 High Capacity Sector Frame, 12.5 ft face, includes three 126 in pipes; For patents, see www.cs-pat.com |  |  |  | High capacity Tower sector frame |  | Discontinued
MD-CS-6R |  | Variant | Tower Face Mounted Microwave Antenna Channel Support Kit, 72 in, includes pipe |  |  |  | Microwave strut support
MD-SSA6 |  | Variant | Tower Leg Mounted Microwave Antenna Channel Support Kit, 72 in |  |  |  | Microwave strut support
MDL-CS-6R |  | Variant | Tower Face Mounted Microwave Antenna Channel Support Kit, 72 in, includes pipe |  |  |  | Microwave strut support
MDL-CS-8R |  | Variant | Tower Face Mounted Microwave Antenna Channel Support Kit, 96 in, includes pipe |  |  |  | Microwave strut support
MDL-CS-B |  | Variant | Face Mounted Microwave Strut Support for up to 3-1/2 in face pipes |  |  |  | Microwave strut support
MDL-CS-F |  | Variant | Face Mounted Microwave Strut Support for up to 3-1/2 in face pipes, kit of 2 |  |  |  | Microwave strut support
MDL-CS-10R |  | Variant | Tower Face Mounted Microwave Antenna Channel Support Kit, 120 in, includes pipe |  |  |  | Microwave strut support
MDL-SS-6R |  | Variant | Tower Leg Mounted Microwave Antenna Channel Support Kit, 96 in, includes pipe |  |  |  | Microwave strut support
MDL-SS-8R |  | Variant | Tower Leg Mounted Microwave Antenna Channel Support Kit, 96 in, includes pipe |  |  |  | Microwave strut support
MDL-SSA4 |  | Variant | Tower Leg Mounted Microwave Antenna Channel Support Kit, 48 in |  |  |  | Microwave strut support
MDL-SSA6 |  | Variant | Tower Leg Mounted Microwave Antenna Channel Support Kit, 72 in |  |  |  | Microwave strut support
TF-MSS-BK |  | Variant | Stiff Arm Support Bracket for 3–1/2 in OD pipe |  |  |  | Microwave strut support
TF-MSS-BK2 |  | Variant | Stiff Arm Support Bracket for 2–3/8 in OD pipe |  |  |  | Microwave strut support
MD-SSA8 |  | Variant | Tower Leg Mounted Microwave Antenna Channel Support Kit, 96 in |  |  |  | Microwave strut support
MD-CSA6 |  | Variant | Angle for Microwave Strut Support Bracket, 72 in |  |  |  | Microwave strut component
MD-CSA8 |  | Variant | Angle for Microwave Strut Support Bracket, 96 in |  |  |  | Microwave strut component
MD-CSL |  | Variant | Universal Microwave Strut Support for up to 4-1/2 in face pipes |  |  |  | Microwave strut support
MD-CS |  | Variant | Universal Microwave Strut Support for 8 in round or angle 60° or 6 in angle 90° legs |  |  |  | Microwave strut support
MD-FSS |  | Variant | Face Mounted Microwave Strut Support |  |  |  | Microwave strut support
MD-CS-10R |  | Variant | Tower Face Mounted Microwave Antenna Channel Support Kit, 120 in, includes pipe |  |  |  | Microwave strut support
MD-VSS-B |  | Variant | Vertical Microwave Antenna Strut Support Kit |  |  |  | Microwave strut support
MD-FSST |  | Variant | Face Mounted Microwave Strut Support |  |  |  | Microwave strut support
MD-CS-8R |  | Variant | Tower Face Mounted Microwave Antenna Channel Support Kit, 96 in, includes pipe |  |  |  | Microwave strut support
MD-CS-B |  | Variant | Face Mounted Microwave Strut Support for up to 3-1/2 in face pipes |  |  |  | Microwave strut support
MD-CS-F |  | Variant | Face Mounted Microwave Strut Support for up to 3-1/2 in face pipes, kit of 2 |  |  |  | Microwave strut support
MD-CSA4 |  | Variant | Angle for Microwave Strut Support Bracket, 48 in |  |  |  | Microwave strut component
MD-SS-6R |  | Variant | Tower Leg Mounted Microwave Antenna Channel Support Kit, 72 in, includes pipe |  |  |  | Microwave strut support
MD-SS-8R |  | Variant | Tower Leg Mounted Microwave Antenna Channel Support Kit, 96 in, includes pipe |  |  |  | Microwave strut support
MD-SSA4 |  | Variant | Tower Leg Mounted Microwave Antenna Channel Support Kit, 48 in |  |  |  | Microwave strut support
MDL-CS |  | Variant | Universal Microwave Strut Support |  |  |  | Microwave strut support
MDL-CSL |  | Variant | Universal Microwave Strut Support for up to 4-1/2 in face pipes |  |  |  | Microwave strut support
MDL-SS-B |  | Variant | Tower Leg Microwave Antenna Channel Support Kit |  |  |  | Microwave strut support
TF-MSS-BK45 |  | Variant | Stiff Arm Support Bracket for 4–1/2 in OD pipe |  |  |  | Microwave strut support
MD-SSHD-8R |  | Variant | Tower Leg Mounted Microwave Antenna Channel Support Kit, Heavy Duty 96 in, includes pipe |  |  |  | Microwave strut support
MD-CS-21R |  | Variant | Tower Face Mounted Microwave Antenna Channel Support Kit, 21 ft, includes pipe |  |  |  | Microwave strut support
MDL-CS-21R |  | Variant | Tower Face Mounted Microwave Antenna Channel Support Kit for Large Tower Leg, 21 ft, includes pipe |  |  |  | Microwave strut support
TF-MSS-BK-U |  | Variant | Stiff Arm Support Bracket for 2-3/8 in to 3–1/2 in OD pipe |  |  |  | Microwave strut support
G22-SERIES-TOWER |  | Base Product | G22 Series Medium Capacity Tower Sector Frames |  |  | G2 | High capacity Tower sector frame
MOUNT-REINFORCEMENT-KITS |  | Base Product | Mount Reinforcement Kits |  |  |  | Reinforcement kit
MOUNT-ACCESSORIES |  | Base Product | Mount Accessories for Tower & Monopole Mounts |  |  |  | Accessory
TOWER-FACE-MOUNTS |  | Base Product | TF Series Tower Face Mounts |  |  |  | Tower face mount
G21-SERIES-TOWER |  | Base Product | G21 Series Light Capacity Tower Sector Frames |  |  | G2 | High capacity Tower sector frame
SFG23-14-4-126 |  | Variant of G23-SERIES-TOWER | G23 High Capacity Sector Frame, 14.5 ft face, includes four 126 in pipes; For patents, see www.cs-pat.com |  |  |  | High capacity Tower sector frame |  | Discontinued
SFG23HDX-12-4-126 |  | Variant of G23-SERIES-TOWER | G23HDX High Capacity Sector Frame, 12.5 ft x 2.88 in OD face pipes, includes four 2.88 OD x 126 in antenna pipes |  |  | G2 | High capacity Tower sector frame
SFG23HD-14-4-126 |  | Variant of G23-SERIES-TOWER | G23HD High Capacity Sector Frame, 14.5 ft 2.88 in OD face pipes, includes four 126 in pipes; For patents, see www.cs-pat.com |  |  |  | High capacity Tower sector frame |  | Discontinued
SFG21HD-12-4-126 |  | Variant of G21-SERIES-TOWER | G21HD High Capacity Sector Frame, 12.5 ft 2.88 in OD face pipes, includes four 126 in 2.375 OD antenna pipes |  |  | G2 | High capacity Tower sector frame
SFG23-12-3-96 |  | Variant of G23-SERIES-TOWER | G23 High Capacity Sector Frame, 12.5 ft face, includes three 96 in pipes; For patents, see www.cs-pat.com |  |  |  | High capacity Tower sector frame |  | Discontinued
SFG23-12-4-126 |  | Variant of G23-SERIES-TOWER | G23 High Capacity Sector Frame, 12.5 ft face, includes four 126 in pipes; For patents, see www.cs-pat.com |  |  |  | High capacity Tower sector frame |  | Discontinued
SFG23HD-10-3-126 |  | Variant of G23-SERIES-TOWER | G23HD High Capacity Sector Frame, 10.5 ft 2.88 in OD face pipes, includes three 126 in pipes; For patents, see www.cs-pat.com |  |  |  | High capacity Tower sector frame |  | Discontinued
SFG23HDX-10-4-126 |  | Variant of G23-SERIES-TOWER | G23HDX High Capacity Sector Frame, 10.5 ft x 2.88 in OD face pipes, includes four 2.88 OD 126 in antenna pipes |  |  | G2 | High capacity Tower sector frame
SFG23HDX-14-3-96 |  | Variant of G23-SERIES-TOWER | G23HDX High Capacity Sector Frame, 14.5 ft 2.88 in OD face pipes, includes three 2.88 OD 96 in pipes; For patents, see www.cs-pat.com |  |  |  | High capacity Tower sector frame |  | Discontinued
SFG23HDX-14-4-126 |  | Variant of G23-SERIES-TOWER | G23HDX High Capacity Sector Frame, 14.5 ft x 2.88 in OD face pipes, includes four 2.88 OD x 126 in antenna pipes |  |  | G2 | High capacity Tower sector frame
SFG23HD-10-4-96 |  | Variant of G23-SERIES-TOWER | G23HD High Capacity Sector Frame, 10.5 ft 2.88 in OD face pipes, includes four 96 in pipes; For patents, see www.cs-pat.com |  |  |  | High capacity Tower sector frame |  | Discontinued
SFG23HD-12-3-126 |  | Variant of G23-SERIES-TOWER | G23HD High Capacity Sector Frame, 12.5 ft 2.88 in OD face pipes, includes three 126 in pipes; For patents, see www.cs-pat.com |  |  |  | High capacity Tower sector frame |  | Discontinued
TF-GM4-63 |  | Variant of TOWER-FACE-MOUNTS | Guy Tower Face Mount, 4 ft face |  |  |  | Tower face mount
TF-M3S-8 |  | Variant of TOWER-FACE-MOUNTS | Tower Face Mount with dual 8 ft x 3-1/2 in OD face pipe supports, includes pipe |  |  |  | Tower face mount
TF-M2S-8 |  | Variant of TOWER-FACE-MOUNTS | Tower Face Mount with dual 8 ft x 2-3/8 in OD face pipe supports, includes pipe |  |  |  | Tower face mount
TF-GM4-96 |  | Variant of TOWER-FACE-MOUNTS | Guy Tower Face Mount, 4 ft face |  |  |  | Tower face mount
TF-M3S2-14 |  | Variant of TOWER-FACE-MOUNTS | Tower Face Mount with dual 14 ft x 3-1/2 in OD face pipe supports, includes pipe |  |  |  | Tower face mount
TF-GM6-63 |  | Variant of TOWER-FACE-MOUNTS | Guy Tower Face Mount, 6 ft face |  |  |  | Tower face mount
TF-M3S2-20 |  | Variant of TOWER-FACE-MOUNTS | Tower Face Mount with dual 20 ft x 3-1/2 in OD face pipe supports, includes pipe |  |  |  | Tower face mount
TF-M2S2-20 |  | Variant of TOWER-FACE-MOUNTS | Tower Face Mount with dual 20 ft x 2-3/8 in OD face pipe supports, includes pipe |  |  |  | Tower face mount
TF-GM6-96 |  | Variant of TOWER-FACE-MOUNTS | Guy Tower Face Mount, 6 ft face |  |  |  | Tower face mount
TF-M3S2-8 |  | Variant of TOWER-FACE-MOUNTS | Tower Face Mount with dual 8 ft x 3-1/2 in OD face pipe supports, includes pipe |  |  |  | Tower face mount
TF-ML3S-14 |  | Variant of TOWER-FACE-MOUNTS | Tower Face Mount with dual 14 ft x 3-1/2 in OD face pipe supports, includes pipe |  |  |  | Tower face mount
TF-ML3S-8 |  | Variant of TOWER-FACE-MOUNTS | Tower Face Mount with dual 8 ft x 3-1/2 in OD face pipe supports, includes pipe |  |  |  | Tower face mount
TF-M3-20 |  | Variant of TOWER-FACE-MOUNTS | Tower Face Mount with dual 20 ft x 3-1/2 in OD face supports, includes pipe |  |  |  | Tower face mount
TF-ML2S-20 |  | Variant of TOWER-FACE-MOUNTS | Tower Face Mount with dual 30 ft x 2-3/8 in OD face pipe supports, includes pipe |  |  |  | Tower face mount
TF-M4S-8 |  | Variant of TOWER-FACE-MOUNTS | Tower Face Mount with dual 8 ft x 4-1/2 in OD face pipe supports, includes pipe |  |  |  | Tower face mount
TF-ML3S2-14 |  | Variant of TOWER-FACE-MOUNTS | Tower Face Mount with dual 14 ft x 3-1/2 in OD face pipe supports, includes pipe |  |  |  | Tower face mount
TF-ML4S2-14 |  | Variant of TOWER-FACE-MOUNTS | Tower Face Mount with dual 14 ft x 4-1/2 in OD face pipe supports, includes pipe |  |  |  | Tower face mount
TF-M2S-14 |  | Variant of TOWER-FACE-MOUNTS | Tower Face Mount with dual 14 ft x 2-3/8 in OD face pipe supports, includes pipe |  |  |  | Tower face mount
TF-M4S2-14 |  | Variant of TOWER-FACE-MOUNTS | Tower Face Mount with dual 14 ft x 4-1/2 in OD face pipe supports, includes pipe |  |  |  | Tower face mount
TF-ML4S2-8 |  | Variant of TOWER-FACE-MOUNTS | Tower Face Mount with dual 8 ft x 4-1/2 in OD face pipe supports, includes pipe |  |  |  | Tower face mount
TF-M3S-14 |  | Variant of TOWER-FACE-MOUNTS | Tower Face Mount with dual 14 ft x 3-1/2 in OD face pipe supports, includes pipe |  |  |  | Tower face mount
TF-MSS-2 |  | Variant of MOUNT-ACCESSORIES | Tower Face Mount Stiff Arm Strut Support |  |  |  | Tower face mount
TF-M3S-20 |  | Variant of TOWER-FACE-MOUNTS | Tower Face Mount with dual 20 ft x 3-1/2 in OD face pipe supports, includes pipe |  |  |  | Tower face mount
TF-ML2S2-20 |  | Variant of TOWER-FACE-MOUNTS | Tower Face Mount with dual 20 ft x 2-3/8 in OD face pipe supports, includes pipe |  |  |  | Tower face mount
TF-ML4S-14 |  | Variant of TOWER-FACE-MOUNTS | Tower Face Mount with dual 14 ft x 4-1/2 in OD face pipe supports, includes pipe |  |  |  | Tower face mount
TF-ML3-20 |  | Variant of TOWER-FACE-MOUNTS | Tower Face Mount with dual 20 ft x 3-1/2 in OD face pipe supports, includes pipe |  |  |  | Tower face mount
SA-BL |  | Variant of MOUNT-ACCESSORIES | Stiff Arm Bracket for 2-3/8 in OD pipe |  |  |  | Stiff arm mount
TFL-M2-20 |  | Variant of TOWER-FACE-MOUNTS | Tower Face Mount with dual 20 ft x 2-3/8 in OD face pipe supports, includes pipe |  |  |  | Tower face mount
TFL-M2-8 |  | Variant of TOWER-FACE-MOUNTS | Tower Face Mount with dual 8 ft x 2-3/8 in OD face pipe supports, includes pipe |  |  |  | Tower face mount
TFL-M4-14 |  | Variant of TOWER-FACE-MOUNTS | Tower Face Mount with dual 14 ft x 4-1/2 in OD face pipe supports, includes pipe |  |  |  | Tower face mount
VSRDUAL-TS-B |  | Variant of MOUNT-REINFORCEMENT-KITS | Dual V-Stabilizer™ for a Tower, small leg size (2–8 in) |  |  |  | Reinforcement kit
VSRDUAL-TS-B-HD |  | Variant of MOUNT-REINFORCEMENT-KITS | Heavy Duty Dual V-Stabilizer™ for a Tower, small leg size (2–8 in) |  |  |  | Reinforcement kit
VSRDUALAL-TS-B |  | Variant of MOUNT-REINFORCEMENT-KITS | Adjustable Dual V-Stabilizer™ for a Tower, large leg size (8–16 in) |  |  |  | Reinforcement kit
VSR-TL-B |  | Variant of MOUNT-REINFORCEMENT-KITS | V-Stabilizer™ for a Tower, large leg size (8–16 in) |  |  |  | Reinforcement kit
VSRAL-TS-B |  | Variant of MOUNT-REINFORCEMENT-KITS | Adjustable V-Stabilizer™ for a Tower, large leg size (8–16 in) |  |  |  | Reinforcement kit
SF-DPM35-126 |  | Variant | Co-location Dual Pipe Mount Kit; includes (2) 3-1/2 in OD x 126 in pipes |  |  |  | Co-location dual pipe mount kit
SF-DPM35-72 |  | Variant | Co-location Dual Pipe Mount Kit; includes (2) 3-1/2 in OD x 72 in pipes |  |  |  | Co-location dual pipe mount kit
SF-DPM35-96 |  | Variant | Co-location Dual Pipe Mount Kit; includes (2) 3-1/2 in OD x 96 in pipes |  |  |  | Co-location dual pipe mount kit
SF-DPM35-B |  | Variant | Co-location Dual Pipe Mount Base Kit; includes (2) 3-1/2 in OD pipe mounts, pipes not included |  |  |  | Co-location dual pipe mount kit
SF-DPM2-B |  | Variant | Co-location Dual Pipe Mount Base Kit; includes (2) 2-3/8 in pipe mounts - pipes not included |  |  |  | Co-location dual pipe mount kit
SF-DPM3-84 |  | Variant | Co-location Dual Pipe Mount Kit; includes (2) 2-7/8 in OD x 84 in pipes |  |  |  | Co-location dual pipe mount kit
SF-DPM3-96 |  | Variant | Co-location Dual Pipe Mount Kit; includes (2) 2-7/8 in OD x 96 in pipes |  |  |  | Co-location dual pipe mount kit
SF-DPM3-B |  | Variant | Co-location Dual Pipe Mount Base Kit; includes (2) 2-7/8 in OD pipe mounts, pipes not included |  |  |  | Co-location dual pipe mount kit
SFG22HDX-12-B |  | Variant of G22-SERIES-TOWER | G22HDX High Capacity Sector Frame with 2 7/8in OD x 12.5ft face. Antenna pipes sold separately. |  |  | G2 | High capacity Tower sector frame
VZWSMART-SFK1 | TIE BACK ASSEMBLY | Variant | TIE BACK ASSEMBLY |  |  |  | Stiff arm mount
SFG23RHDXL-11-B |  | Variant of PIM-GUARD-MOUNTS | G23RHDXL PIM OPTIMIZED SPACING High Capacity Sector Frame with extended 10' Spine for RRU Mounting & extended frame for sites requiring increased sector to sector antenna spacing. 2 7/8in OD x 11ft face. Antenna pipes sold separately. |  | PIM-guard | G2 | High capacity Tower sector frame
SFG23RHDXL-13-B |  | Variant of PIM-GUARD-MOUNTS | G23RHDXL PIM OPTIMIZED SPACING High Capacity Sector Frame with extended 10' Spine for RRU Mounting & extended frame for sites requiring increased sector to sector antenna spacing. 2 7/8in OD x 13ft face. Antenna pipes sold separately. |  | PIM-guard | G2 | High capacity Tower sector frame
SFG23RHDXL-15-B |  | Variant of PIM-GUARD-MOUNTS | G23RHDXL PIM OPTIMIZED SPACING High Capacity Sector Frame with extended 10' Spine for RRU Mounting & extended frame for sites requiring increased sector to sector antenna spacing. 2 7/8in OD x 15ft face. Antenna pipes sold separately. |  | PIM-guard | G2 | High capacity Tower sector frame
MUK-SFK3 | V-BRACING KIT | Variant | V-Stabilizer for Tower with saddle clamps for 1.5”- 8” Tower legs, Dual Pivoting Angle Arms, 96” long, attaches up to 4-1/2” OD horizontals |  |  |  | Reinforcement kit
MTC4078HD |  | Variant of MOUNT-ACCESSORIES | Heavy Duty Stiff Arm / Tieback, includes 2-7/8" OD x 198" pipe |  |  |  | Stiff arm mount
SFG23RHDXL-14-B |  | Variant of PIM-GUARD-MOUNTS | G23RHDXL PIM OPTIMIZED SPACING High Capacity Sector Frame with extended 10' Spine for RRU Mounting & extended frame for sites requiring increased sector to sector antenna spacing. 2 7/8in OD x 14.5ft face. Antenna pipes sold separately. |  | PIM-guard | G2 | High capacity Tower sector frame
SFG21HD-8-3-96 |  | Variant | G21HD Series High Capacity Sector Frame, 8 ft x 2.88 in OD face pipes, includes three 96 in x 2.38 OD antenna pipes |  |  | G2 | High capacity Tower sector frame
VZWSMART-SFK1L | TIE BACK ASSEMBLY FOR LARGER LEG | Variant | TIE BACK ASSEMBLY FOR LARGER LEG |  |  |  | Stiff arm mount
SFG23RHDXL13-4-96 |  | Variant of PIM-GUARD-MOUNTS | G23RHDXL PIM OPTIMIZED SPACING High Capacity Sector Frame with extended 10' Spine for RRU Mounting & extended frame for sites requiring increased sector to sector antenna spacing. 2 7/8in OD x 13ft face with (4) 2-7/8in OD x 96in Antenna pipes |  | PIM-guard | G2 | High capacity Tower sector frame
SFG23RHDXL15-4-96 |  | Variant of PIM-GUARD-MOUNTS | G23RHDXL PIM OPTIMIZED SPACING High Capacity Sector Frame with extended 10' Spine for RRU Mounting & extended frame for sites requiring increased sector to sector antenna spacing. 2 7/8in OD x 15ft face with (4) 2-7/8in OD x 96in Antenna pipes |  | PIM-guard | G2 | High capacity Tower sector frame
SFG23RHDXL15-5-96 |  | Variant of PIM-GUARD-MOUNTS | G23RHDXL PIM OPTIMIZED SPACING High Capacity Sector Frame with extended 10' Spine for RRU Mounting & extended frame for sites requiring increased sector to sector antenna spacing. 2 7/8in OD x 15ft face with (5) 2-7/8in OD x 96in Antenna pipes |  | PIM-guard | G2 | High capacity Tower sector frame
SM-UMPTB |  | Variant of MOUNT-ACCESSORIES | Mount Conversion Kit - enables mounting of SFG23RHDX and RHDXL Tower Sector Frames to MC-RM1550-3D Dual Ring Mount (Sector Frame & Ring Mount sold separately) |  |  | G2 | Bracket kit
SM-U2016HDG22 |  | Variant of MOUNT-ACCESSORIES | Heavy Duty Large Tower Leg Mounting Kit for SFG21 Sector Frame Series. For Tower legs 8" to 16" |  |  | G2 | Saddle mount
SFG22RHDX-11-B |  | Variant of PIM-GUARD-MOUNTS | G22RHDX Tower Sector Frame with spine extension for RRU Mounting, 11 ft x 2.88 in OD face pipes. Base Kit Only. No antenna pipes. |  | PIM-guard | G2 | High capacity Tower sector frame
SFG22RHDX-13-B |  | Variant of PIM-GUARD-MOUNTS | G22RHDX Tower Sector Frame with spine extension for RRU Mounting, 13 ft x 2.88 in OD face pipes. Base Kit Only. No antenna pipes. |  | PIM-guard | G2 | High capacity Tower sector frame
SFG22RHDX-15-4-120 |  | Variant of PIM-GUARD-MOUNTS | G22RHDX Tower Sector Frame with spine extension for RRU Mounting, 15 ft x 2.88 in OD face pipes, includes four 2.88 OD x 120 in antenna pipes |  | PIM-guard | G2 | High capacity Tower sector frame
SFG23RHDXL12-4-126 |  | Variant of PIM-GUARD-MOUNTS | G23RHDXL PIM OPTIMIZED SPACING High Capacity Sector Frame with extended 10' Spine for RRU Mounting & extended frame for sites requiring increased sector to sector antenna spacing. 2 7/8in OD x 12.5ft face with (4) 2-7/8in OD x 126in Antenna pipes |  | PIM-guard | G2 | High capacity Tower sector frame
SFG23RHDXL12-4-96 |  | Variant of PIM-GUARD-MOUNTS | G23RHDXL PIM OPTIMIZED SPACING High Capacity Sector Frame with extended 10' Spine for RRU Mounting & extended frame for sites requiring increased sector to sector antenna spacing. 2 7/8in OD x 12.5ft face with (4) 2-7/8in OD x 96in Antenna pipes |  | PIM-guard | G2 | High capacity Tower sector frame
SFG22HDX-11-B |  | Variant of PIM-GUARD-MOUNTS | G22HDX Tower Sector Frame with extended face, 11 ft x 2.88 in OD face pipes. Base Kit Only. No antenna pipes. |  | PIM-guard | G2 | High capacity Tower sector frame
SFG22HDX-15-B |  | Variant of PIM-GUARD-MOUNTS | G22HDX Tower Sector Frame with extended face, 15 ft x 2.88 in OD face pipes. Base Kit Only. No antenna pipes. |  | PIM-guard | G2 | High capacity Tower sector frame
SFG22HDX-15-4-H10 |  | Variant of PIM-GUARD-MOUNTS | G22HDX Tower Sector Frame with extended face, 15 ft x 2.88 in OD face pipes. Base Kit Only. Includes four 2.88 OD x 120 in antenna pipes |  | PIM-guard | G2 | High capacity Tower sector frame
SFG22HDX-15-5-WLL |  | Variant of PIM-GUARD-MOUNTS | G22HDX Tower Sector Frame with extended face, 15 ft x 2.88 in OD face pipes. Base Kit Only. Includes five 2.88 OD x 120 in antenna pipes |  | PIM-guard | G2 | High capacity Tower sector frame
SFG22HDX-11-3-120 |  | Variant of PIM-GUARD-MOUNTS | G22HDX Tower Sector Frame with extended face, 11 ft x 2.88 in OD face pipes. Base Kit Only. Includes three 2.88 OD x 120 in antenna pipes |  | PIM-guard | G2 | High capacity Tower sector frame
SFG23RHDX-13-B |  | Variant of PIM-GUARD-MOUNTS | G23RHDX Tower Sector Frame with spine extension for RRU Mounting, 13 ft x 2.88 in OD face pipes. Base Kit Only. No antenna pipes. |  | PIM-guard | G2 | High capacity Tower sector frame
SFG23RHDX-15-4-120 |  | Variant of PIM-GUARD-MOUNTS | G23RHDX Tower Sector Frame with spine extension for RRU Mounting, 15 ft x 2.88 in OD face pipes, includes four 2.88 OD x 120 in antenna pipes |  | PIM-guard | G2 | High capacity Tower sector frame
SFG23RHDX-13-4-120 |  | Variant of PIM-GUARD-MOUNTS | G23RHDX Tower Sector Frame with spine extension for RRU Mounting, 13 ft x 2.88 in OD face pipes, includes four 2.88 OD x 120 in antenna pipes |  | PIM-guard | G2 | High capacity Tower sector frame
SFG23HDXL-13-4-126 |  | Variant of PIM-GUARD-MOUNTS | G23HDXL PIM OPTIMIZED SPACING High Capacity Sector Frame . 2 7/8in OD x 13ft face with (4) 2-7/8in OD x 126in Antenna pipes |  | PIM-guard | G2 | High capacity Tower sector frame
MD-S6 |  | Variant of MOUNT-ACCESSORIES | Microwave Antenna Ice Shield for 6 ft antennas |  |  |  | Ice canopies and shields
MD-WS |  | Variant of MOUNT-ACCESSORIES | Microwave Antenna Waveguide Shield Kit |  |  |  | Ice canopies and shields
MD-S8 |  | Variant of MOUNT-ACCESSORIES | Microwave Antenna Ice Shield for 8 ft antennas |  |  |  | Ice canopies and shields
MD-IS2 |  | Variant of MOUNT-ACCESSORIES | Microwave Antenna Ice Shield for 2 ft antennas |  |  |  | Ice canopies and shields
MD-IS4 |  | Variant of MOUNT-ACCESSORIES | Microwave Antenna Ice Shield for 4 ft antennas |  |  |  | Ice canopies and shields
MD-SQ3 |  | Variant of MOUNT-ACCESSORIES | Square Antenna Ice Shield, 3 ft square |  |  |  | Ice canopies and shields
MD-S10 |  | Variant of MOUNT-ACCESSORIES | Microwave Antenna Ice Shield for 10 ft antennas |  |  |  | Ice canopies and shields
MD-SQ4 |  | Variant of MOUNT-ACCESSORIES | Square Antenna Ice Shield, 4 ft square |  |  |  | Ice canopies and shields
MD-S12 |  | Variant of MOUNT-ACCESSORIES | Microwave Antenna Ice Shield for 12 ft antennas |  |  |  | Ice canopies and shields
SM-UT1012 |  | Variant of MOUNT-ACCESSORIES | Universal Angle Saddle Mount, 12 in triangular legs and 10 in to 12 in angle members |  |  |  | Saddle mount
SFG22HDX-10-4-126 |  | Variant of G22-SERIES-TOWER | G22HDX High Capacity Sector Frame with 2 7/8in OD x 10.5ft face. Includes four 2 7/8in OD x 126in antenna pipes. |  |  | G2 | High capacity Tower sector frame
SF-MTI-AMK-005 |  | Variant of MOUNT-ACCESSORIES | Mount to Tower Interaction Stress Relief Bracket Kit for Sector Frames without an extended Spine |  |  | G2 | Bracket kit
SFG21HD-7-2-96 |  | Variant of G21-SERIES-TOWER | G21HD High Capacity Sector Frame, 7 ft x 2.88 in OD face pipes, includes two 96 in 2.375 OD antenna pipes |  |  | G2 | High capacity Tower sector frame
SFG22HDXL-12-4-126 |  | Variant of G22-SERIES-TOWER | G22HDXL High Capacity Extended Stand-off Sector Frame with 2 7/8in OD x 12.5ft face. Includes four 2 7/8in OD x 126in antenna pipes. |  |  | G2 | High capacity Tower sector frame
MT-195-10 |  | Variant of MOUNT-ACCESSORIES | Upper Support Rail Kit for 3-sector monopole platforms, 2-3/8" x 10 ft face with (12) Std Cross-overs for 2- 3/8" OD pipes |  |  |  | Support rail kit
MT-195-14U |  | Variant of MOUNT-ACCESSORIES | Upper Support Rail Kit for co-location platforms, 14 ft face with XA-U Universal Cross-over |  |  |  | Support rail kit
MTC3752T3HDX |  | Variant of G22-SERIES-TOWER | G22HDX Series High Capacity Three Sector Frame Kit for Towers, 12.5 ft x 2.88 in OD face pipes, includes twelve 96 in x 2.88 OD antenna pipes plus six 96 in RRU Pipes |  |  |  | High capacity Tower sector frame
TFL-M2-14 |  | Variant of TOWER-FACE-MOUNTS | Tower Face Mount with dual 14 ft x 2-3/8 in OD face pipe supports, includes pipe |  |  |  | Tower face mount
SA-BU |  | Variant of MOUNT-ACCESSORIES | Stiff Arm Bracket for 1-1/4 in to 3-1/2 in OD pipe |  |  |  | Stiff arm mount
SA-B |  | Variant of MOUNT-ACCESSORIES | Stiff Arm /Tieback Brackets for 2-3/8 in OD pipe - Pipe not included |  |  |  | Stiff arm mount
SF-HPM35-72 |  | Variant of T-ARMS | Heavy Duty Square T-Arm Base Kit with two 6 ft, 3–1/2 in OD face pipe supports, includes pipe |  |  |  | Co-location dual pipe mount kit
SF-HPM35-B |  | Variant of T-ARMS | Heavy Duty Square T-Arm Base Kit for 3–1/2 in OD face pipe supports, pipe ordered separately |  |  |  | Co-location dual pipe mount kit
SF-HPM3-126 |  | Variant of T-ARMS | Heavy Duty Square T-Arm Base Kit with two 10 ft 6 in, 2–7/8 in OD face pipe supports, includes pipe |  |  |  | Co-location dual pipe mount kit
SF-HPM3-72 |  | Variant of T-ARMS | Heavy Duty Square T-Arm Base Kit with two 6 ft 2–7/8 in OD face pipe supports, includes pipe |  |  |  | Co-location dual pipe mount kit
SF-HPM3-96 |  | Variant of T-ARMS | Heavy Duty Square T-Arm Base Kit with two 8 ft, 2–7/8 in OD face pipe supports, includes pipe |  |  |  | Co-location dual pipe mount kit
SFG22-10-3-126 |  | Variant of G22-SERIES-TOWER | G22 High Capacity Sector Frame, 10.5 ft face, includes three 126 in pipes; For patents, see www.cs-pat.com. |  |  |  | High capacity Tower sector frame |  | Discontinued
SFG21HD-10-3-126 |  | Variant of G21-SERIES-TOWER | G21HD High Capacity Sector Frame, 10.5 ft 2.88 in OD face pipes, includes three 126 in 2.375 OD antenna pipes |  |  | G2 | High capacity Tower sector frame
SFG22-14-4-96 |  | Variant of G22-SERIES-TOWER | G22 High Capacity Sector Frame, 14.5 ft face, includes four 96 in pipes; For patents, see www.cs-pat.com |  |  |  | High capacity Tower sector frame |  | Discontinued
SFG21HD-10-3-96 |  | Variant of G21-SERIES-TOWER | G21HD High Capacity Sector Frame, 10.5 ft 2.88 in OD face pipes, includes three 96 in 2.375 OD antenna pipes |  |  | G2 | High capacity Tower sector frame
SFG23HDX-10-4-96 |  | Variant of G23-SERIES-TOWER | G23HDX High Capacity Sector Frame, 10.5 ft x 2.88 in OD face pipes, includes four 2.88 OD x 96 in antenna pipes |  |  | G2 | High capacity Tower sector frame
SFG23HD-12-4-96 |  | Variant of G23-SERIES-TOWER | G23HD High Capacity Sector Frame, 12.5 ft 2.88 in OD face pipes, includes four 96 in pipes; For patents, see www.cs-pat.com |  |  |  | High capacity Tower sector frame |  | Discontinued
SFG23-14-3-126 |  | Variant of G23-SERIES-TOWER | G23 High Capacity Sector Frame, 14.5 ft face, includes three 126 in pipes; For patents, see www.cs-pat.com |  |  |  | High capacity Tower sector frame |  | Discontinued
SFG22-12-3-96 |  | Variant of G22-SERIES-TOWER | G22 High Capacity Sector Frame, 12.5 ft face, includes three 96 in pipes; For patents, see www.cs-pat.com. |  |  |  | High capacity Tower sector frame |  | Discontinued
SFG23-10-4-126 |  | Variant of G23-SERIES-TOWER | G23 High Capacity Sector Frame, 10.5 ft face, includes four 126 in pipes; For patents, see www.cs-pat.com |  |  |  | High capacity Tower sector frame |  | Discontinued
SFG23HD-14-3-126 |  | Variant of G23-SERIES-TOWER | G23HD High Capacity Sector Frame, 14.5 ft 2.88 in OD face pipes, includes three 126 in pipes; For patents, see www.cs-pat.com |  |  |  | High capacity Tower sector frame |  | Discontinued
SFG22-12-4-126 |  | Variant of G22-SERIES-TOWER | G22 High Capacity Sector Frame, 12.5 ft face, includes four 126 in pipes; For patents, see www.cs-pat.com. |  |  |  | High capacity Tower sector frame |  | Discontinued
SFG23HDX-12-3-96 |  | Variant of G23-SERIES-TOWER | G23HDX High Capacity Sector Frame, 12.5 ft x 2.88 in OD face pipes, includes three 2.88 OD x 96 in antenna pipes. |  |  |  | High capacity Tower sector frame
SFG22-12-4-96 |  | Variant of G22-SERIES-TOWER | G22 High Capacity Sector Frame, 12.5 ft face, includes four 96 in pipes; For patents, see www.cs-pat.com. |  |  |  | High capacity Tower sector frame |  | Discontinued
SFG23RHDX-12-5-120 |  | Variant of PIM-GUARD-MOUNTS | G23RHDX Tower Sector Frame with spine extension for RRU Mounting, 12.5 ft x 2.88 in OD face pipes, includes five 2.88 OD x 120 in antenna pipes |  | PIM-guard | G2 | High capacity Tower sector frame
SFG23RHDX-14-4-120 |  | Variant of PIM-GUARD-MOUNTS | G23RHDX Tower Sector Frame with spine extension for RRU Mounting, 14.5 ft x 2.88 in OD face pipes, includes four 2.88 OD x 120 in antenna pipes |  | PIM-guard | G2 | High capacity Tower sector frame
SFG23RHDX-14-5-120 |  | Variant of PIM-GUARD-MOUNTS | G23RHDX Tower Sector Frame with spine extension for RRU Mounting, 14.5 ft x 2.88 in OD face pipes, includes five 2.88 OD x 120 in antenna pipes |  | PIM-guard | G2 | High capacity Tower sector frame
SFG22HD-10-3-126 |  | Variant of G22-SERIES-TOWER | G22HD High Capacity Sector Frame with 2 7/8in OD x 10.5ft face. Includes three 2 3/8in OD x 126in antenna pipes. |  |  | G2 | High capacity Tower sector frame
SFG22HD-10-3-96 |  | Variant of G22-SERIES-TOWER | G22HD High Capacity Sector Frame with 2 7/8in OD x 10.5ft face. Includes three 2 3/8in OD x 96in antenna pipes. |  |  | G2 | High capacity Tower sector frame
SFG22HDX-12-4-126 |  | Variant of G22-SERIES-TOWER | G22HDX High Capacity Sector Frame with 2 7/8in OD x 12.5ft face. Includes four 2 7/8in OD x 126in antenna pipes. |  |  | G2 | High capacity Tower sector frame
SFG22HDX-14-4-126 |  | Variant of G22-SERIES-TOWER | G22HDX High Capacity Sector Frame with 2 7/8in OD x 14.5ft face. Includes four 2 7/8in OD x 126in antenna pipes. |  |  | G2 | High capacity Tower sector frame
SFG22HDX-14-4-96 |  | Variant of G22-SERIES-TOWER | G22HDX High Capacity Sector Frame with 2 7/8in OD x 14.5ft face. Includes four 2 7/8in OD x 96in antenna pipes. |  |  | G2 | High capacity Tower sector frame
SFG23HDX-10-3-120 |  | Variant of G23-SERIES-TOWER | G23HDX High Capacity Sector Frame,10.5 ft x 2.88 in OD face pipes, includes three 2.88 OD x 120 in antenna pipes |  |  | G2 | High capacity Tower sector frame
SFG23HDX-10-B |  | Variant of G23-SERIES-TOWER | G23HDX High Capacity Sector Frame, 10.5 ft x 2.88 in OD face pipes, Base Kit Only. No antenna pipes. |  |  | G2 | High capacity Tower sector frame
SFG23HDX-12-B |  | Variant of G23-SERIES-TOWER | G23HDX High Capacity Sector Frame, 12.5 ft x 2.88 in OD face pipes, Base Kit Only. No antenna pipes. |  |  | G2 | High capacity Tower sector frame
SFG23HDX-14-B |  | Variant of G23-SERIES-TOWER | G23HDX High Capacity Sector Frame, 14.5 ft x 2.88 in OD face pipes, Base Kit Only. No antenna pipes. |  |  | G2 | High capacity Tower sector frame
SFG21HD-12-B |  | Variant of G21-SERIES-TOWER | G21HD High Capacity Sector Frame, 12.5 ft x 2.88 in OD face pipes, Base Kit Only. No antenna pipes. |  |  | G2 | High capacity Tower sector frame
SFG22HD-14-B |  | Variant of G22-SERIES-TOWER | G22HD High Capacity Sector Frame with 2 7/8in OD x 14.5ft face. Base Kit Only. No antenna pipes. |  |  | G2 | High capacity Tower sector frame
SFG22HD-14-4-126 |  | Variant of G22-SERIES-TOWER | G22HD High Capacity Sector Frame with 2 7/8in OD x 14.5ft face. Includes four 2 3/8in OD x 126in antenna pipes. |  |  | G2 | High capacity Tower sector frame
SFG22HDX-10-3-126 |  | Variant of G22-SERIES-TOWER | G22HDX High Capacity Sector Frame with 2 7/8in OD x 10.5ft face. Includes three 2 7/8in OD x 126in antenna pipes. |  |  | G2 | High capacity Tower sector frame
SFG22HDX-10-3-96 |  | Variant of G22-SERIES-TOWER | G22HDX High Capacity Sector Frame with 2 7/8in OD x 10.5ft face. Includes three 2 7/8in OD x 96in antenna pipes. |  |  | G2 | High capacity Tower sector frame
SFG23RHDX-10-3-126 |  | Variant of PIM-GUARD-MOUNTS | G23RHDX Tower Sector Frame with spine extension for RRU Mounting, 10.5 ft x 2.88 in OD face pipes, includes three 2.88 OD x 126 in antenna pipes |  | PIM-guard | G2 | High capacity Tower sector frame
SFG23RHDX-10-3-96 |  | Variant of PIM-GUARD-MOUNTS | G23RHDX Tower Sector Frame with spine extension for RRU Mounting, 10.5 ft x 2.88 in OD face pipes, includes three 2.88 OD x 96 in antenna pipes |  | PIM-guard | G2 | High capacity Tower sector frame
SFG23RHDX-10-4-126 |  | Variant of PIM-GUARD-MOUNTS | G23RHDX Tower Sector Frame with spine extension for RRU Mounting, 10.5 ft x 2.88 in OD face pipes, includes four 2.88 OD x 126 in antenna pipes |  | PIM-guard | G2 | High capacity Tower sector frame
SFG23RHDX-14-3-96 |  | Variant of PIM-GUARD-MOUNTS | G23RHDX Tower Sector Frame with spine extension for RRU Mounting, 14.5 ft x 2.88 in OD face pipes, includes three 2.88 OD x 96 in antenna pipes |  | PIM-guard | G2 | High capacity Tower sector frame
SFG23RHDX-12-B |  | Variant of PIM-GUARD-MOUNTS | G23RHDX Tower Sector Frame with spine extension for RRU Mounting, 12.5 ft x 2.88 in OD face pipes. Base Kit Only. No antenna pipes. |  | PIM-guard | G2 | High capacity Tower sector frame
SFG23RHDX12-5-WLL |  | Variant of PIM-GUARD-MOUNTS | G23RHDX Tower Sector Frame with spine extension for RRU Mounting, 12.5 ft x 2.88 in OD face pipes, includes five 2.88 OD x 120 in antenna pipes |  | PIM-guard | G2 | High capacity Tower sector frame
SFG23RHDX-10-4-H10 |  | Variant of PIM-GUARD-MOUNTS | G23RHDX Tower Sector Frame with spine extension for RRU Mounting, 10.5 ft x 2.88 in OD face pipes, includes four 2.88 OD x 120 in antenna pipes |  | PIM-guard | G2 | High capacity Tower sector frame
SFG23RHDX14-4-H10 |  | Variant of PIM-GUARD-MOUNTS | G23RHDX Tower Sector Frame with spine extension for RRU Mounting, 14.5 ft x 2.88 in OD face pipes, includes four 2.88 OD x 120 in antenna pipes |  | PIM-guard | G2 | High capacity Tower sector frame
SFG22HDX-8-3-96 |  | Variant of G22-SERIES-TOWER | G22HDX High Capacity Sector Frame with 2 7/8in OD x 8ft face. Includes three 2 7/8in OD x 96in antenna pipes. |  |  | G2 | High capacity Tower sector frame
MT-195-10UHD |  | Variant of MOUNT-ACCESSORIES | Universal Heavy Duty Upper Support Rail Kit for 3-sector monopole platforms, 2-7/8" x 10 ft face with (12) XA-U Universal Cross-overs for 2 - 3.5" OD pipes |  |  |  | Support rail kit
MT-195-14UHD |  | Variant of MOUNT-ACCESSORIES | Universal Heavy Duty Upper Support Rail Kit for 3-sector monopole platforms, 2-7/8" x 14 ft face with (12) XA-U Universal Cross-overs for 2 - 3.5" OD pipes |  |  |  | Support rail kit
MT-195-14HD |  | Variant of MOUNT-ACCESSORIES | Heavy Duty Upper Support Rail Kit for 3-sector monopole platforms, 2-7/8" x 14 ft face with (12) XA-U Universal Cross-overs for 2 - 3.5" OD pipes |  |  |  | Support rail kit
MT-195-12HD |  | Variant of MOUNT-ACCESSORIES | Heavy Duty Upper Support Rail Kit for 3-sector monopole platforms, 2-7/8" x 12 ft face with (12) XA-U Universal Cross-overs for 2 - 3.5" OD pipes |  |  |  | Support rail kit
TFL-M3S2-8 |  | Variant of TOWER-FACE-MOUNTS | Tower Face Mount with dual 8 ft x 3-1/2 in OD face pipe supports and (2) 2-3/8 in x 63 in Strut supports, includes pipe |  |  |  | Tower face mount
TFL-ML3S-8 |  | Variant of TOWER-FACE-MOUNTS | Tower Face Mount with dual 8 ft x 3-1/2 in OD face pipe supports and 2-3/8 in x 63 in Strut support, includes pipe & 14 in Stand-off |  |  |  | Tower face mount
MC-WKA |  | Variant of MOUNT-ACCESSORIES | Walkway/Work Surface kit for monopole platforms - 3-Sector Kit |  |  |  | Upgrade kit
SFG23RHDXL11-3-126 |  | Variant of PIM-GUARD-MOUNTS | G23RHDXL PIM OPTIMIZED SPACING High Capacity Sector Frame with extended 10' Spine for RRU Mounting & extended frame for sites requiring increased sector to sector antenna spacing. 2 7/8in OD x 11ft face with (3) 2-7/8in OD x 126in Antenna pipes |  | PIM-guard | G2 | High capacity Tower sector frame
SFG23RHDXL13-4-126 |  | Variant of PIM-GUARD-MOUNTS | G23RHDXL PIM OPTIMIZED SPACING High Capacity Sector Frame with extended 10' Spine for RRU Mounting & extended frame for sites requiring increased sector to sector antenna spacing. 2 7/8in OD x 13ft face with (4) 2-7/8in OD x 126in Antenna pipes |  | PIM-guard | G2 | High capacity Tower sector frame
SFG23RHDXL15-4-126 |  | Variant of PIM-GUARD-MOUNTS | G23RHDXL PIM OPTIMIZED SPACING High Capacity Sector Frame with extended 10' Spine for RRU Mounting & extended frame for sites requiring increased sector to sector antenna spacing. 2 7/8in OD x 15ft face with (4) 2-7/8in OD x 126in Antenna pipes |  | PIM-guard | G2 | High capacity Tower sector frame
SFG22HDX12-4-H10 |  | Variant of G22-SERIES-TOWER | G22HDX High Capacity Sector Frame with 2 7/8in OD x 12.5ft face. Includes four 2 7/8in OD x 120in antenna pipes. |  |  | G2 | High capacity Tower sector frame
SFG2393-LLHK |  | Variant of MOUNT-ACCESSORIES | Large Tower Leg Mounting Kit for SFG2x Sector Frame Series. For Tower legs 8" to 16" |  |  | G2 | Saddle mount |  | Discontinued
MUK-SFK1L | TIE BACK ASSEMBLY FOR LARGER LEG | Variant | Large Leg Tieback Bracket / Stiff Arm, 2-3/8” OD x 10 ft Pipe with Attachment Hardware, for up to 16” OD or 60 degree angle tower leg |  |  |  | Stiff arm mount